## eta
| 1 | 2 | 3 | 4 | 5 | 6 | 7 | 8 | 9 | 10 | 11
1 | 0.33088 | 0.014751 | 0.24772 | 0.30682 | 0.06016 | 0.36915 | 0.083693 | 0.20217 | 0.46234 | 0.34064 | 0.0098562
2 | 0.16804 | 0.055631 | 0.12192 | 0.15101 | 0.02961 | 0.19029 | 0.041193 | 0.090752 | 0.30278 | 0.16766 | 0.06987
3 | 0.10689 | 0 | 0.1463 | 0.1812 | 0.03553 | 0.16724 | 0.049428 | 0.1089 | 0.15884 | 0.20118 | 0
4 | 0.071444 | 0.0007272 | 0.275 | 0.069317 | 0.01327 | 0.12489 | 0.018461 | 0.041657 | 0.11538 | 0.076959 | 0.00048591
5 | 0.063955 | 0.00075893 | 0.041061 | 0.050856 | 0.0099719 | 0.039829 | 0.013873 | 0.030563 | 0.045373 | 0.056463 | 0.00050711
6 | 0.074488 | 0.0038905 | 0.042915 | 0.076108 | 0.0079189 | 0.058601 | 0.020774 | 0.045738 | 0.035402 | 0.084498 | 2.6953e-05
7 | 0.053519 | 0.048575 | 0.050111 | 0.19138 | 0.029495 | 0.33507 | 0.053364 | 0.11501 | 0.12524 | 0.21247 | 0.0023841
8 | 0.12087 | 0.0019271 | 0.19477 | 0.1299 | 0.017999 | 0.037057 | 0.036066 | 0.02214 | 0.20486 | 0.14422 | 0.0012985
9 | 0.27607 | 0.054254 | 0.056663 | 0.0525 | 0.020425 | 0.36091 | 0.11914 | 0.24196 | 0.64413 | 0.41901 | 0.032671
10 | 0.49633 | 0 | 0.058431 | 0.07237 | 0.01419 | 0.055688 | 0.058431 | 0.043492 | 0.063439 | 0.080349 | 0
11 | 0.010719 | 0.056358 | 0.18989 | 0.2352 | 0.046117 | 0.23268 | 0.18989 | 0.14134 | 0.26507 | 0.26113 | 0.037658
12 | 0.21621 | 0.050809 | 0.25092 | 0.31078 | 0.015368 | 0.28575 | 0.084128 | 0.18677 | 0.32553 | 0.34504 | 0.03395
13 | 0.12897 | 0.035698 | 0.10424 | 0.1291 | 0.0060789 | 0.055731 | 0.034729 | 0.077586 | 0.26755 | 0.14334 | 0.18929
14 | 0.011099 | 0.018398 | 0.0189 | 0.023409 | 0.001204 | 0.034892 | 0.0063855 | 0.014068 | 0.07434 | 0.02599 | 0.012294
15 | 0.039579 | 0.0044348 | 0.054207 | 0.067139 | 0.017257 | 0.124 | 0.018314 | 0.040348 | 0 | 0.07454 | 0.0029633
16 | 0.020514 | 0.0013817 | 0.00602 | 0.013742 | 0.001241 | 0.010923 | 0.0017349 | 0.0082924 | 0.042648 | 0.01532 | 0.0002225
17 | 0.0521 | 0.0054904 | 0.005845 | 0.034116 | 0.0052785 | 0.031301 | 0.0073423 | 0.020514 | 0.014471 | 0.037897 | 0.0036671
18 | 0.059757 | 0.00010908 | 0.048804 | 0.060447 | 0.0037903 | 0.046598 | 0.0052729 | 0.036326 | 0.061321 | 0.06711 | 6.1771e-05
19 | 0.26594 | 0.037273 | 0.041923 | 0.2477 | 0.031926 | 0.2248 | 0.044415 | 0.14886 | 0.35592 | 0.27501 | 0.024905

## yield
PC | FL/FB | Yield | Unit of Yield | Standardized unit [w/w crop] | AVERAGE | std | Source | Notes?
ETHANOL | corn | 0,487 - 0,395 | L/kg Dry Corn | 0.25132 | 0.27607 | 0.049976 | https://www.mdpi.com/2227-9717/7/9/578#app1-processes-07-00578
ETHANOL |  | 36,13 - 34,69 | %w/w Dry Corn | 0.24674 |  |  | https://www-sciencedirect-com.ezproxy.library.wur.nl/science/article/pii/S1359511316300010
ETHANOL |  | 334.2-379.5 | g Ethanol/kg Raw Corn | 0.35497 |  |  | Soaking in Aqueous Ammonia (SAA) Pretreatment of Whole Corn Kernels for Cellulosic Ethanol Production from the Fiber Fractions | https://www.mdpi.com/2311-5637/4/4/87
ETHANOL |  | 34.2-37.9 | yield g/g grain | 0.25125 |  |  | https://www.sciencedirect.com/science/article/pii/S0960852419301361?via%3Dihub#t0005
ETHANOL | corn germ | 60,10 - 38,90 | %w/w Germ meal | 0.49633 | 0.49633 | 0 | https://www.mdpi.com/2227-9717/10/4/661 | SSCF Fermented 20%w/w
ETHANOL | corn pericarp | 0.31-3.31 | ethanol g/ 100 g dry matter | 0.010719 | 0.010719 | 0 | https://elibrary.asabe.org/abstract.asp?aid=27102
ETHANOL | whole wheat | 78-55 | %w/w Glucose and xylose in Wheat | 0.48642 | 0.33088 | 0.086414 | https://www.sciencedirect.com/science/article/pii/S096195341300295X#tbl3fnc | SSCF 7.5
ETHANOL |  | 50.16 - 29.98 | %w/w Whole wheat | 0.31359 |  |  | https://www.sciencedirect.com/science/article/pii/S0957582007714428
ETHANOL |  | 0.41 | yield g/g glucose | 0.29018 |  |  | https://www.sciencedirect.com/science/article/pii/S1359511309000439?pes=vor#bib39
ETHANOL |  | 0.3-0.46 | yield g/g glucose | 0.28108 |  |  | https://analyticalsciencejournals.onlinelibrary.wiley.com/doi/full/10.1002/jctb.3822
ETHANOL |  | 0.35-0.44 | yield g/g glucose | 0.28311 |  |  | https://onlinelibrary.wiley.com/doi/10.1002/ceat.201400763
ETHANOL | wheat bran | 21.5 | %w/w Wheat bran | 0.215 | 0.16804 | 0.029991 | https://www.sciencedirect.com/science/article/pii/S0141022910002607#fig0020 | T. Hirsuta fermentation for 96h. 20g/l wb made 4.3g/L ethanol
ETHANOL |  | 0.48 - 0.41 | g ethanol/g glucose in Wheat bran | 0.15502 |  |  | https://www-sciencedirect-com.ezproxy.library.wur.nl/science/article/pii/S0961953412002784 | S. cerevisiae s1
ETHANOL |  | 0.45-0.50 | yield (gethanol/g of consumed substrate) | 0.16756 |  |  | https://www.sciencedirect.com/science/article/pii/S0306261915011691?via%3Dihub
ETHANOL |  | 0.31-0.49 | yield (g/g glucose) | 0.1476 |  |  | https://www.sciencedirect.com/science/article/pii/S0306261912004357?via%3Dihub
ETHANOL |  | 0.41-0.48 | g ethanol /g consumed glucose | 0.15502 |  |  | https://www.sciencedirect.com/science/article/pii/S0961953412002784?via%3Dihub
ETHANOL | wheat germ |  | theoretical yield | 0.10689 | 0.10689 |  | 50% theoretical yield
ETHANOL | potato | 0.4455-0.4623 | g ethanol/g glucose in Potato | 0.070862 | 0.071444 | 0.0014605 | https://www.mdpi.com/2076-3417/2/4/738 | Enzymatically hydrolyzed waste potato mash at pH 5.5 and 30 °C after 48 h of fermentation
ETHANOL |  | 0.4599 | g ethanol/g glucose in Potato | 0.071798 |  |  | https://www.sciencedirect.com/science/article/pii/S0016236116303623?via%3Dihub
ETHANOL |  | 0.91 | Of the theoretical yield (theoretical, 0.511g) | 0.072596 |  |  | https://link.springer.com/article/10.1007/s10068-013-0099-4 | Production of a high concentration of ethanol from potato tuber by high gravity fermentation
ETHANOL |  | 0.44 | g ethanol/g glucose in Potato | 0.068692 |  |  | https://www.mdpi.com/1422-0067/16/10/24490
ETHANOL |  | 94%-89.7% | Of the theoretical yield (theoretical, 0.511g) | 0.073274 |  |  | https://www.sciencedirect.com/science/article/pii/S0961953409000233?via%3Dihub#sec2
ETHANOL | tomato | 26 | m3 eth/Gg tomato | 0.020514 | 0.020514 | 0 | https://www.sciencedirect.com/science/article/pii/S0961953417302349 | theoretical ethanol yield from fermentation of galacturonic acid followed an equimolar production of acetate and ethanol by the ethanologenic construct of E. coli KO11
ETHANOL | tomato pomace | 5.21 | g eth/100g dry tomato pomace | 0.0521 | 0.0521 | 0 | https://link-springer-com.ezproxy.library.wur.nl/article/10.1007/s12155-019-10016-7 | thermal pretreatment, enzymatic hydrolisis etc, Alcoholic fermentaiton K. Marxianus DSM 5422
ETHANOL | sugarcane | 74.7 - 63.85 | % of theoretical yield | 0.076842 | 0.07581 | 0.010343 | https://biotechnologyforbiofuels.biomedcentral.com/articles/10.1186/s13068-015-0224-0 | sulfuric acid pretreatment, enzymatic hydrolisis, alcoholic fermentation S. cerevisiae CAT-1
ETHANOL |  | 77.5 - 51.5 | % of theoretical yield | 0.069087 |  |  | https://www.scopus.com/record/display.uri?eid=2-s2.0-34548021881&origin=resultslist&sort=r-f&src=s&sid=98710797b13ce2eaab7165cc3f6aaa48&sot=b&sdt=b&s=TITLE-ABS-KEY%28%28+%22sugarcane%22+OR+%22sugar+cane%22+OR+%22whole+sugarcane%22+OR+%22whole+sugar+cane%22+%29+AND+%28+%22ethanol+production%22+%29+AND+%28+%22yield%22+%29%29&sl=133&sessionSearchId=98710797b13ce2eaab7165cc3f6aaa48 | Kluyveromyces marxianus DMKU 3-1042
ETHANOL |  | 85 | % of theoretical yield | 0.093853 |  |  | https://www.sciencedirect.com/science/article/pii/S0960852411002008 | thermotolerant strain of P. kudriavzevii
ETHANOL |  | 0.232-0.392 | yield g/g glucose | 0.066326 |  |  | https://www.sciencedirect.com/science/article/pii/S0960852412016409#t0015
ETHANOL |  | 0.34-0.42 | yield g/g glucose | 0.072943 |  |  | https://onlinelibrary.wiley.com/doi/full/10.1111/gcbb.12891
ETHANOL | sugarcane bagasse | 58.16 - 54.69 | % of theoretical yield | 0.20323 | 0.23524 | 0.07576 | https://biotechnologyforbiofuels.biomedcentral.com/articles/10.1186/s13068-015-0224-0 | sulfuric acid pretreatment, enzymatic hydrolisis, alcoholic fermentation S. cerevisiae CAT-1
ETHANOL |  | 0.49 - 0.46 | g eth/g hydrolized bagasse | 0.3255 |  |  | https://www.scopus.com/record/display.uri?eid=2-s2.0-85173894582&origin=resultslist&sort=plf-f&src=s&sid=a82dc4bbcb1579116418651cac7c446d&sot=b&sdt=b&s=TITLE-ABS-KEY%28%28%22bagasse%22%29+AND+%28%22ethanol+production%22%29%29&sl=53&sessionSearchId=a82dc4bbcb1579116418651cac7c446d
ETHANOL |  | 210 | mg eth/g bagasse | 0.21 |  |  | https://www.scopus.com/record/display.uri?eid=2-s2.0-85163169278&origin=resultslist&sort=plf-f&src=s&sid=a82dc4bbcb1579116418651cac7c446d&sot=b&sdt=b&s=TITLE-ABS-KEY%28%28%22bagasse%22%29+AND+%28%22ethanol+production%22%29%29&sl=53&sessionSearchId=a82dc4bbcb1579116418651cac7c446d
ETHANOL |  | 8.65 - 5.35 | Input of bagasse, kg/L ethanol | 0.12296 |  |  | https://www.scopus.com/record/display.uri?eid=2-s2.0-80755187758&origin=resultslist&sort=r-f&src=s&sid=a82dc4bbcb1579116418651cac7c446d&sot=b&sdt=b&s=TITLE-ABS-KEY%28%28+%22bagasse%22+%29+AND+%28+%22ethanol+production%22+%29+AND+%22yield%22%29&sl=53&sessionSearchId=a82dc4bbcb1579116418651cac7c446d | SHF
ETHANOL |  | 0.45-0.21 | g eth/g sugar in scb | 0.3145 |  |  | https://sci-hub.se/10.1016/j.renene.2012.07.003
ETHANOL | sugarcane molasses | 0.421 - 0.416 | g eth/g sugar in molasses | 0.11454 | 0.098885 | 0.03133 | https://www.scielo.br/j/bjm/a/tMZzMhg7xVLL9QqsrKNRzSx/?lang=en#
ETHANOL |  | 85.12 - 65.57 | % theoretical yield | 0.09055 |  |  | https://openscholar.dut.ac.za/bitstream/10321/888/1/nofemele_sure_et_al_2012.pdf
ETHANOL |  | 0.46 - 0.24 | g eth/g substrate | 0.14067 |  |  | https://www.sciencedirect.com/science/article/pii/S0961953412004424 | CSTR
ETHANOL |  | 46.2 | % theoretical yield | 0.055593 |  |  | https://www.sciencedirect.com/science/article/pii/S096014811000340X
ETHANOL |  | 0.24-0.42 | yield g/g glucose | 0.093071 |  |  | https://www.sciencedirect.com/science/article/pii/S0960852406004512?casa_token=DCUUSwqzhwEAAAAA:AAb0EcEw6557QDvSW4FnO_HMzZ2lNRJFKv_YbEeusuUBFDllci87FSqGp6XZBwC-wa_0KQY#tbl2
ETHANOL | sugar beet | 490.4 | L eth/Ton Sugar Beet | 0.084476 | 0.074488 | 0.012196 | https://www.sciencedirect.com/science/article/pii/S0959652617309824 | US focus
ETHANOL |  | 0.502 - 0.281 | g/g sucrose in beets | 0.082867 |  |  | https://hrcak.srce.hr/file/87226 | Batch
ETHANOL |  | 3.55 | ethanol yield (m³/ha) | 0.064643 |  |  | https://mediathek.fnr.de/downloadable/download/sample/sample_id/168/ | N. Schmitz-Bioethanol in Deutschland- Bundesministerium für Verbraucherschutz, Ernaehrung und Landwirtschaft, Münster Deutschland (2003)
ETHANOL |  | 26.72-49.1 | Ethanol (% of Dry Weight) | 0.055655 |  |  | https://www.sciencedirect.com/science/article/pii/S1878818117301998?pes=vor#t0005 | Steam explosion and fermentation of sugar beets from Southern Florida and the Midwestern United States
ETHANOL |  | 0.10 (490.40) | kg dry sugar beet/MJEtOH (LEtOH/tdry sugar beet) | 0.0848 |  |  | https://www.sciencedirect.com/science/article/pii/S0959652617309824#tbl4 | Sugar beet ethanol (Beta vulgaris L.): A promising low-carbon pathway for ethanol production in California
ETHANOL | sugar beet pulp | 0.144 - 0.092 | g eth/ g dry SBP | 0.02596 | 0.053519 | 0.023969 | https://www-sciencedirect-com.ezproxy.library.wur.nl/science/article/pii/S0306261911008907 | E. coli KO11
ETHANOL |  | 95 - 5.7 | L eth/ 100 kg SBP | 0.06529 |  |  | https://onlinelibrary.wiley.com/doi/full/10.1002/jib.181 | Stationary culture, S. Cervisiae, Pasteurized, Ethanol Red
ETHANOL |  | 97.5 | gallon ethanol per ton dry SBP | 0.052469 |  |  | https://www.eurekaselect.com/article/70433
ETHANOL |  | 0.122 - 0.005 | g eth/ g SBP | 0.0922 |  |  | Ethanol fermentation characteristics of Pichia stipitis yeast from sugar beet pulp hydrolysate: Use of new detoxification methods - ScienceDirect
ETHANOL |  | 0.32 | g eth/ g glucose | 0.031676 |  |  | https://elibrary.asabe.org/abstract.asp??JID=3&AID=37124&CID=biee2010&v=3&i=4&T=1
ETHANOL | sugar beet molasses | 0.52 - 0.46 | g eth/ g glucose | 0.1027 | 0.12087 | 0.028124 | https://dergipark.org.tr/tr/download/article-file/1369920 | E Coli TS3
ETHANOL |  | 99.5 - 78.9 | % of theoretical | 0.096331 |  |  | https://www.mdpi.com/2311-5637/7/2/86
ETHANOL |  | 31.7 - 2 | L eth/ 100kg Molasses | 0.16788 |  |  | https://onlinelibrary.wiley.com/doi/full/10.1002/jib.536?sid=worldcat.org | Immobilised S. Cervisiae cells at an initial sugar concentration of 175 g/L
ETHANOL |  | 0.49 - 0.44 | g eth/ g Molasses | 0.098689 |  |  | https://www-sciencedirect-com.ezproxy.library.wur.nl/science/article/pii/S0141022911000044 | S. cerevisiae entrapped in an alginate–maize stem ground tissue matrix
ETHANOL |  | 0.42-0.49 | g ethanol /g sugar | 0.13877
ETHANOL | rice grain | 75.02-101.38 | g/L | 0.39 | 0.40392 | 0.014482 | https://www.sciencedirect.com/science/article/pii/S096085241931452X?pes=vor#s0010
ETHANOL |  | 0.463-0.47 | g/g sugar | 0.384 |  |  | https://pubs.rsc.org/en/content/articlelanding/2015/ra/c5ra17797a
ETHANOL |  | 53.18 | g/L | 0.40986 |  |  | https://www.sciencedirect.com/science/article/pii/S0196890424000463?pes=vor#b0250
ETHANOL |  | 54.1-62.45 | g/L | 0.41375 |  |  | https://www.nature.com/articles/s41598-022-06245-0/tables/2
ETHANOL |  | 49.96-58.93 | g/L | 0.42198 |  |  | https://www.nature.com/articles/s41598-022-06245-0/tables/2
ETHANOL | rice hull | 0.47 | g-ethanol/g-glucose in rice hull | 0.16488 | 0.20743 | 0.047144 | https://www.scopus.com/record/display.uri?eid=2-s2.0-84859838302&origin=resultslist&sort=plf-f&src=s&sid=770bdfea32c2728de40361b11b940c79&sot=a&sdt=a&s=TITLE-ABS-KEY%28%28%22rice+hull%22%29+AND+%28%22ethanol+production%22%29%29&sl=55&sessionSearchId=770bdfea32c2728de40361b11b940c79&relpos=13
ETHANOL |  | 0.30339 | g ethanol/g sugar | 0.14584 |  |  | https://aiche.onlinelibrary.wiley.com/doi/10.1002/btpr.2275
ETHANOL |  | 0.535 | g ethanol/g sugar | 0.25717 |  |  | https://www.sciencedirect.com/science/article/pii/S0960852410020237?pes=vor#s0025
ETHANOL |  | 0.52 | g ethanol/g glucose | 0.18242 |  |  | https://www.sciencedirect.com/science/article/pii/S0960852410020237?pes=vor#s0026
ETHANOL |  | 347.25 | L ethanol/ton rice hull | 0.27433 |  |  | https://www.scopus.com/record/display.uri?eid=2-s2.0-79955907236&origin=resultslist&sort=plf-f&src=s&sid=770bdfea32c2728de40361b11b940c79&sot=a&sdt=a&s=TITLE-ABS-KEY%28%28%22rice+hull%22%29+AND+%28%22ethanol+production%22%29%29&sl=55&sessionSearchId=770bdfea32c2728de40361b11b940c79&relpos=15
ETHANOL |  | 0.4575 | g ethanol/g total Sugar | 0.21992 |  |  | https://www.sciencedirect.com/science/article/pii/S0960852412019931?pes=vor
ETHANOL | rice bran | 3.498-13.4 | Ethanol production (g/L) | 0.04 | 0.070427 | 0.023643 | https://www-sciencedirect-com.ezproxy.library.wur.nl/science/article/pii/S1871678414006736#sec0065
ETHANOL |  | 0.23-0.33 | g/g of sugar | 0.075844 |  |  | https://link.springer.com/article/10.1007/s10163-022-01538-y
ETHANOL |  | 0.42 | g/g of sugar | 0.11155 |  |  | https://www.degruyter.com/document/doi/10.2202/1556-3758.1453/html
ETHANOL |  | 0.14-0.33 | g/g of sugar | 0.059317 |  |  | https://link.springer.com/article/10.1007/s12355-013-0219-8
ETHANOL |  | 0.28-0.5 | g/g of glucose | 0.065422 |  |  | https://link.springer.com/article/10.1007/s13399-022-03252-z
ETHANOL | apple | 66.5-88.9 | L/ton apple | 0.060979 | 0.059757 | 0.010815 | https://link.springer.com/article/10.1007/s12155-023-10627-1
ETHANOL |  | 0.47-0.49 | g/g of sugar | 0.067053 |  |  | https://link.springer.com/article/10.1007/s12010-009-8781-y#Tab1
ETHANOL |  | 0.0618-0.0742 | g ethanol /g raw material | 0.068 |  |  | https://www.sciencedirect.com/science/article/pii/S0960852414016125?via%3Dihub#t0020
ETHANOL |  | 0.41-0.49 | g/g of sugar | 0.064059 |  |  | https://docserver-ingentaconnect-com.ezproxy.library.wur.nl/deliver/connect/asp/15566560/v8n1/s14.pdf?expires=1708548221&id=0000&titleid=72010009&checksum=69ED311529DC2160386D3FBC70F6C858&host=https://www-ingentaconnect-com.ezproxy.library.wur.nl
ETHANOL |  | 0.19-0.341 | g/g of sugar | 0.038695 |  |  | https://www.scopus.com/record/display.uri?eid=2-s2.0-80051684112&origin=resultslist&sort=r-f&src=s&sid=8e2249bd6afc38b3a5c479f5c24fcb22&sot=b&sdt=b&s=TITLE-ABS-KEY%28%28+%22apple%22+%29+AND+%28+%22ethanol+production%22+%29%29&sl=104&sessionSearchId=8e2249bd6afc38b3a5c479f5c24fcb22&relpos=10
ETHANOL | apple pomace | 0.02-0.47 | g/g of sugar | 0.24298 | 0.26594 | 0.084275 | https://www.sciencedirect.com/science/article/pii/S0016236120327812?via%3Dihub#t0010
ETHANOL |  | 0.342-0.46 | g/g of sugar | 0.27048 |  |  | https://www.sciencedirect.com/science/article/pii/S0961953420303202?via%3Dihub#tbl2
ETHANOL |  | 244.9 | g ethanol/kg dry based apple pomace | 0.22092 |  |  | https://www.sciencedirect.com/science/article/pii/S0360544221027183?via%3Dihub#tbl4
ETHANOL |  | 173.3 | g ethanol/kg apple pomace | 0.1733 |  |  | https://www.sciencedirect.com/science/article/pii/S0960148123003518?via%3Dihub#tbl3
ETHANOL |  | 0.389-0.945 | g/g of sugar | 0.422 |  |  | https://www.sciencedirect.com/science/article/pii/S0360544215006921?via%3Dihub#tbl3
ETHANOL | orange | 3.7-5.4 | wt% orange waste | 0.046333 | 0.049938 | 0.02387 | https://pubs-rsc-org.ezproxy.library.wur.nl/en/content/articlelanding/2013/ra/c3ra43722a
ETHANOL |  | 0.58-1.4 | g ethanol/g reducing sugar | 0.096616 |  |  | https://www.sciencedirect.com/science/article/pii/0922338X89902572?via%3Dihub
ETHANOL |  | 0.31-0.85 | g from 4.2 g of dry CPWO (Citrus processing waste from oranges) | 0.030571 |  |  | https://www.scielo.br/j/jbchs/a/XkTfhPwZwKNyNpLxsXvRM6s/?lang=en&format=pdf
ETHANOL |  | 13 | ethanol production (gal/t of culled oranges) | 0.038827 |  |  | https://link.springer.com/article/10.1385/ABAB:113:1-3:095
ETHANOL |  | 73.5-85.9 | % theoretical yield | 0.037345 |  |  | https://elibrary.asabe.org/abstract.asp?aid=29174
ETHANOL | orange peel | 80 | % theoretical yield | 0.064417 | 0.068032 | 0.0025896 | https://link.springer.com/article/10.1007/s11274-007-9346-2#Sec2
ETHANOL |  | 0.40-0.46 | ethanol yield (g/g sugar) | 0.069334 |  |  | https://pubs.acs.org/doi/10.1021/jf903163t
ETHANOL |  | 0.39-0.67 | product yield [g ethanol / g sugars] | 0.070346 |  |  | https://academic.oup.com/lambio/article-abstract/62/1/75/6699684?redirectedFrom=fulltext
ETHANOL | banana | 111.5-157.2 | EtOH production potential (l t−1 fw) | 0.10515 | 0.055436 | 0.02693 | https://www.sciencedirect.com/science/article/pii/S0961953411001413?via%3Dihub#tbl4
ETHANOL |  | 346.5 | the volume of bio-fuel produced (Vp) in relation to 1 t of dry biomass (mb)) | 0.059872 |  |  | https://www.sciencedirect.com/science/article/pii/S0360544210001817#tbl6
ETHANOL |  | 3.66 | g bioethanol/g yield cell | 0.045536 |  |  | https://iopscience.iop.org/article/10.1088/1742-6596/2049/1/012084/pdf
ETHANOL |  | 0.452 | (g/g) Weight of ethanol produces/Mass of glucose utilized | 0.038715 |  |  | https://www.scopus.com/record/display.uri?eid=2-s2.0-84893926485&origin=resultslist&sort=r-f&src=s&sid=2000dec68bbc9a91a692683d626c4879&sot=b&sdt=b&s=TITLE-ABS-KEY%28%28+%22banana%22+%29+AND+%28+%22ethanol+production%22+%29+AND+NOT+%28+%22peel%22+OR+%22stem%22+OR+%22leaf%22+%29%29&sl=55&sessionSearchId=2000dec68bbc9a91a692683d626c4879&relpos=7
ETHANOL |  | 0.159-0.182 | Y P/RS (g ethanol/g reduced sugar) | 0.027912 |  |  | https://link.springer.com/article/10.1007/s11274-023-03588-2#Tab1
ETHANOL | banana peel | 144.8-217.9 | Yield of Ethanol (g/Kg) of biomass | 0.025868 | 0.081924 | 0.057167 | https://www.sciencedirect.com/science/article/pii/S1364032123009486?via%3Dihub#tbl2
ETHANOL |  | 0.024 | Predicted volume of ethanol/ available banana peel (L/ton) | 0.024019 |  |  | https://link.springer.com/article/10.1007/s13399-020-00880-1
ETHANOL |  | 0.0236 | EtOH yield, Yp/s ( mg mg−1) | 0.06018 |  |  | https://www.sciencedirect.com/science/article/pii/S0964830519306900?via%3Dihub#tbl1
ETHANOL |  | 0.14-0.43 | Ethanol product yield on sugar basis (g/g) | 0.14072 |  |  | https://www.sciencedirect.com/science/article/pii/S0956053X11000742?via%3Dihub#t0030
ETHANOL |  | 0.226-0.378 | ethanol yield (g/g sugar) | 0.15884 |  |  | https://link.springer.com/article/10.1007/s12088-007-0057-z
ETHANOL | potato pulp | 79 | ethanol g/L | 0.055935 | 0.063955 | 0.0080198 | https://link.springer.com/article/10.1186/s13068-016-0464-7
ETHANOL |  | 0.025-0.183 | avrg Ethanol production (mL·g-1 ) | 0.071974 |  |  | https://www.scientific.net/AMR.805-806.281
ETHANOL | sweet potato | 0.42-1.02 | Ethanol production yield (mmol EtOH/g sweet potato) | 0.03174 | 0.10349 | 0.038426 | https://www.sciencedirect.com/science/article/pii/S0959652611005683?via%3Dihub#tbl6
ETHANOL |  | 76.63-84.96 | Ethanol, final (g/kg) | 0.11058 |  |  | https://iubmb.onlinelibrary.wiley.com/doi/10.1002/bab.1190
ETHANOL |  | 1.2-38.6 | ethanol g/L | 0.10434 |  |  | https://link.springer.com/article/10.1007/s42452-021-04369-y
ETHANOL |  | 0.144 | yield ethanol / sweet potato | 0.144 |  |  | https://www.sciencedirect.com/science/article/abs/pii/S0960852412017099?via%3Dihub
ETHANOL |  | 55.59-90.16 | Yield [theoretical production %] | 0.12679 |  |  | https://www.scientific.net/AMR.236-238.59
ETHANOL | sweet potato pulp | 0.10587 | theoretical yield | 0.052937 | 0.052937 | 0 | 50% theoretical yield
ETHANOL | barley | 41,7-52,5 | g/L yield | 0.07 | 0.21621 |  | (PDF) Ethanol Production from Winter Hulless Barley (researchgate.net)
ETHANOL |  | 28,5-30 | % (w/w) | 0.3 |  |  | Scopus - Document details - Scale-up of ethanol production from winter barley by the EDGE (enhanced dry grind enzymatic) process in fermentors up to 300 l (uu.nl)
ETHANOL |  | 0.32-0.4 | g/g of sugar | 0.26 |  |  | Combined fermentation for increasing efficiency of bioethanol production from Fusarium sp. contaminated barley biomass - ScienceDirect
ETHANOL |  | 354 | L/ton of barley | 0.27 |  |  | Bioethanol production from renewable sources_ Current perspectives and technological progress (sciencedirectassets.com)
ETHANOL |  | 0.3621 | g of ethanol g of barley THEORETICAL | 0.18105 |  |  | 50% theoretical yield
ETHANOL | spent grains | 65 | g of ethanol kg of spent grains | 0.065 | 0.12897 |  | Evaluation of Fusarium oxysporum as an enzyme factory for the hydrolysis of brewer's spent grain with improved biodegradability for ethanol production - ScienceDirect (uu.nl)
ETHANOL |  | 251 | L of ethanol/ton of BSG | 0.19829 |  |  | One-pot bioethanol production from brewery spent grain using the ethanologenic Escherichia coli MS04 - ScienceDirect (uu.nl)
ETHANOL |  | 17.9 | g in 100 g of BSG | 0.179 |  |  | Ethanol Production from Brewers’ Spent Grain Pretreated by Dilute Phosphoric Acid ¦ Energy & Fuels (uu.nl)
ETHANOL |  | 0.028962 |  | 0.028962 |  |  | Intensifying ethanol production from brewer’s spent grain waste: Use of whole slurry at high solid loadings - ScienceDirect (uu.nl)
ETHANOL |  | 0.17358 |  | 0.17358 |  |  | Improved ethanol production from the slurry of pretreated brewers’ spent grain through different co-fermentation strategies - ScienceDirect (uu.nl)
ETHANOL | rapeseed | 20.2-36.6 | g/L Ethanol production | 0.021583 | 0.011099 |  | Simultaneous saccharification and fermentation of lignocellulosic residues pretreated with phosphoric acid–acetone for bioethanol production | https://www.sciencedirect.com/science/article/pii/S0960852409000479?pes=vor#tbl4
ETHANOL |  | 9.8 | g/L Ethanol production | 0.03728 |  |  | Integrated production of cellulosic bioethanol and succinic acid from rapeseed straw after dilute-acid pretreatment | https://doi.org/10.1016/j.biortech.2018.05.099
ETHANOL | rapeseed meal |  | theoretical yield | 0.039579 | 0.039579 | 0 | 50% theoretical yield
FURFURAL | corn | 93 - 1.9 | % furfural yield (moles furfural/moles xylan in corn) | 0.090464 | 0.054254 | 0.034561 | https://www.sciencedirect.com/science/article/pii/S0960852417313822
FURFURAL |  | 73.9 - 22.7 | % furfural yield (moles furfural/moles xylose in corn) | 0.011986 |  |  | https://www.sciencedirect.com/science/article/pii/S0960852416316182
FURFURAL |  | 71.2 - 48.26 | % furfural yield (moles furfural/moles xylan in corn) | 0.015031 |  |  | https://www.sciencedirect.com/science/article/pii/S096085241631639X
FURFURAL |  | 79.6 - 55.6 | % furfural yield (moles furfural/moles xylan in corn) | 0.089367 |  |  | https://www.sciencedirect.com/science/article/pii/S0960852413016866
FURFURAL |  | 66.2 - 24 | % furfural yield (moles furfural/moles xylan in corn) | 0.06442 |  |  | https://www.sciencedirect.com/science/article/pii/S0959652620354561
FURFURAL | corn germ | 0 | theoretical yield | 0 | 0 | 0 | 50% theoretical yield
FURFURAL | corn pericarp | 0.11272 | theoretical yield | 0.056358 | 0.056358 | 0 | 50% theoretical yield | core-shell sulfonated tin-loaded diatomite catalyst, namely SO42−/CX-DMSn
FURFURAL | whole wheat |  | theoretical yield | 0.014751 | 0.014751 | 1 | 50% theoretical yield
FURFURAL | wheat bran |  | theoretical yield | 0.055631 | 0.055631 | 0 | 50% theoretical yield
FURFURAL | wheat germ | 0 | theoretical yield | 0 | 0 | 0 | 50% theoretical yield
FURFURAL | potato | 0.0014544 | theoretical yield | 0.0007272 | 0.0007272 | 0 | 50% theoretical yield
FURFURAL | tomato | 0.0027634 | theoretical yield | 0.0013817 | 0.0013817 | 0 | 50% theoretical yield
FURFURAL | tomato pomace | 0.010981 | theoretical yield | 0.0054904 | 0.0054904 | 0 | 50% theoretical yield
FURFURAL | sugarcane | 49.9 | mg furfural / g sugarcane STRAW | 0.0499 | 0.0499 | 0 | Furfural production from lignocellulosic biomass by ultrasound-assisted acid hydrolysis - ScienceDirect (wur.nl)
FURFURAL | sugarcane bagasse | 59.5 | Furfural yield (%): % molar yield based on Xylose | 0.078915 | 0.16179 | 0.17313 | A review on solvent systems for furfural production from lignocellulosic biomass - ScienceDirect
FURFURAL |  | 18-53 | Furfural yield (%): % molar yield based on Xylose | 0.047083 |  |  | A review on solvent systems for furfural production from lignocellulosic biomass - ScienceDirect | UAAH conversion, HNO3
FURFURAL |  | 15.7 - 8.5 | % mass bagasse | 0.1174 |  |  | Furfural production from biomass–derived carbohydrates and lignocellulosic residues via heterogeneous acid catalysts - ScienceDirect | ROSENLEW & SHELL | https://www.sciencedirect.com/science/article/pii/S1364032120304639#bib61
FURFURAL |  | 45.8 | % molar yield based on Xylose | 0.060744 |  |  | Rapid and simultaneous production of furfural and cellulose-rich residue from sugarcane bagasse using a pressurized phosphoric acid-acetone-water system - ScienceDirect | Aqueous system production, HUSY catalyst | https://www.sciencedirect.com/science/article/pii/S1364032120304639#bib61
FURFURAL |  | 92 | % of hemicellulose in Bagasse | 0.5048 |  |  | Exceptionally high yields of furfural from assorted raw biomass over solid acids - RSC Advances (RSC Publishing) | Organic system furfural production, GVL solvent, Al-beta zeolite catalyst | https://www.sciencedirect.com/science/article/pii/S0926669017300146
FURFURAL | sugarcane molasses | 0 | theoretical yield | 0 | 0 | 0 | 50% theoretical yield | Biphasic system, H2O Acetone solvent, H3PO4 catalyst
FURFURAL | sugar beet | 0.007781 | theoretical yield | 0.0038905 | 0.0038905 | 0 | 50% theoretical yield | Biphasic system, H2O Toluene, SAPA-44 Catalyst
FURFURAL | sugar beet pulp | 77 - 20 | g furfural / 1kg dried SBP | 0.0485 | 0.048575 | 7.5e-05 | Comparison of pyrolysis and hydrolysis processes for furfural production from sugar beet pulp: A case study in southern Idaho, USA - ScienceDirect (wur.nl)
FURFURAL |  | 5.49 -3.48 | % furfural / SBP | 0.04865 |  |  | Energies ¦ Free Full-Text ¦ Potential of Waste Biomass from the Sugar Industry as a Source of Furfural and Its Derivatives for Use as Fuel Additives in Poland (mdpi.com)
FURFURAL | sugar beet molasses | 0.0038542 |  | 0.0019271 | 0.0019271 | 0 | 50% theoretical yield | Pyrolizer
FURFURAL | rice grain | 0 | theoretical yield | 0 | 0 |  | 50% theoretical yield | Acid Hydrolysis, 120C, 0.5% H2SO4 increased pressure
FURFURAL | rice hull | 0.06 | Furfural yield* of rice husk dry basis | 0.052752 | 0.076745 | 0.02101 | https://doi.org/10.1016/S0960-8524(98)00088-1
FURFURAL |  | 0.9 | of theoretical yield | 0.085017 |  |  | https://link.springer.com/article/10.1007/s11814-007-0101-z
FURFURAL |  | 0.55 | of the theoretical yield | 0.051955 |  |  | https://link.springer.com/article/10.1007/s13399-020-00810-1
FURFURAL |  | 8.9 | Yield based on weight of raw material (%) | 0.089 |  |  | https://www.sciencedirect.com/science/article/pii/S0008621512002984?via=ihub#t0025
FURFURAL |  | 10.5 | Yield based on weight of raw material (%) | 0.105 |  |  | https://www.sciencedirect.com/science/article/pii/S0960852498000881
FURFURAL | rice bran | 0.049013 | theoretical yield | 0.024507 | 0.024507 |  | 50% theoretical yield
FURFURAL | apple | 0.00021816 | theoretical yield | 0.00010908 | 0.00010908 |  | 50% theoretical yield
FURFURAL | apple pomace | 0.074545 | theoretical yield | 0.037273 | 0.037273 |  | 50% theoretical yield
FURFURAL | orange | 0.020725 | theoretical yield | 0.010363 | 0.010363 |  | 50% theoretical yield
FURFURAL | orange peel | 0 | theoretical yield | 0 | 0 |  | 50% theoretical yield
FURFURAL | banana | 0 | theoretical yield | 0 | 0 |  | 50% theoretical yield
FURFURAL | banana peel | 0.17236 | theoretical yield | 0.086181 | 0.086181 |  | 50% theoretical yield
FURFURAL | potato pulp | 0.0015179 | theoretical yield | 0.00075893 | 0.00075893 |  | 50% theoretical yield
FURFURAL | sweet potato | 0.0020148 | theoretical yield | 0.0010074 | 0.0010074 |  | 50% theoretical yield
FURFURAL | sweet potato pulp | 0.0029076 | theoretical yield | 0.0014538 | 0.0014538 |  | 50% theoretical yield
FURFURAL | barley | 0.10162 | theoretical yield | 0.050809 | 0.050809 |  | 50% theoretical yield
FURFURAL | spent grains | 0.071395 | theoretical yield | 0.035698 | 0.035698 |  | 50% theoretical yield
FURFURAL | rapeseed |  | theoretical yield | 0.018398 | 0.018398 |  | 50% theoretical yield
FURFURAL | rapeseed meal |  | theoretical yield | 0.0044348 | 0.0044348 |  | 50% theoretical yield
HMF | corn | 30.9 - 10.5 | % molar yield, based on cellulose in substrate | 0.010883 | 0.056663 | 0.079806 | Corn stover valorization by one-step formic acid fractionation and formylation for 5-hydroxymethylfurfural and high guaiacyl lignin production - ScienceDirect
HMF |  | 3.46 | % wt yield | 0.0346 |  |  | From corn stover to 5-hydroxymethylfurfural by ball milling-microwave hydrothermal (BM-MHT) ¦ Biomass Conversion and Biorefinery (wur.nl)
HMF |  | 330 - 100 | g HMF/ kg corn | 0.215 |  |  | Lignocellulosic biomass and carbohydrates as feed-stock for scalable production of 5-hydroxymethylfurfural ¦ SpringerLink (wur.nl) | https://www.sciencedirect.com/science/article/pii/S0960852419318164
HMF | corn germ | 0.11686 | theoretical yield | 0.058431 | 0.058431 | 0 | 50% theoretical yield | https://link.springer.com/article/10.1007/s13399-022-03648-x
HMF | corn pericarp | 0.37979 | theoretical yield | 0.18989 | 0.18989 | 0 | 50% theoretical yield | https://link.springer.com/article/10.1007/s10570-021-03764-3
HMF | whole wheat |  | theoretical | 0.24772 | 0.24772 | 0 | 50% theoretical yield
HMF | wheat bran |  | theoretical | 0.12192 | 0.12192 | 0 | 50% theoretical yield
HMF | wheat germ |  | theoretical | 0.1463 | 0.1463 | 0 | 50% theoretical yield
HMF | potato | 270-280 | g HMF/ kg raw potato | 0.275 | 0.275 | 0 | Lignocellulosic biomass and carbohydrates as feed-stock for scalable production of 5-hydroxymethylfurfural ¦ SpringerLink (wur.nl)
HMF | tomato | 0.01204 | theoretical | 0.00602 | 0.00602 | 0 | 50% theoretical yield
HMF | tomato pomace | 0.01169 | theoretical | 0.005845 | 0.005845 | 0 | 50% theoretical yield | https://link.springer.com/article/10.1007/s10570-021-03764-3
HMF | sugarcane | 70.7 | % yield, HMF / Sugarcane JUICE | 0.707 | 0.707 | 0 | Eco‐Friendly Production of 5‐Hydroxymethylfurfural from Sucrose Using Commercially Available Dihydric Phosphate as a Catalyst - Ma - 2018 - ChemistrySelect - Wiley Online Library (wur.nl)
HMF | sugarcane bagasse | 10.05 - 3.79 | % HMF per gram dry bagasse | 0.073887 | 0.12507 | 0.12072 | A consolidated bioprocess design to produce multiple high-value platform chemicals from lignocellulosic biomass and its technoeconomic feasibility - ScienceDirect (wur.nl)
HMF |  | 72 | % molar yield | 0.35704 |  |  | High yield conversion of cellulosic biomass into 5-hydroxymethylfurfural and a study of the reaction kinetics of cellulose to HMF conversion in a biphasic system - Catalysis Science & Technology (RSC Publishing) (wur.nl) | MIBK
HMF |  | 10 | kg HMF / 1 ton Bagasse | 0.01 |  |  | Chemometric Approach to Quantify 5-Hydroxymethylfurfural and Furfural Obtained from Sugarcane Bagasse and Peanut Hull by UV ¦ SpringerLink (wur.nl)
HMF |  | 140 - 90 | g HMF/ kg bagasse | 0.115 |  |  | Lignocellulosic biomass and carbohydrates as feed-stock for scalable production of 5-hydroxymethylfurfural ¦ SpringerLink (wur.nl)
HMF |  | 12.08 - 3.47 | %wt | 0.069444 |  |  | Scopus - Document details - Production of furan compounds from sugarcane bagasse using a catalytic system containing ZnCl<sub>2</sub>/HCl or AlCl<sub>3</sub>/HCl in a biphasic system ¦ Signed in
HMF | sugarcane molasses | 49.6 - 43.2 | % theoretical of all sugars in molasses | 0.18117 | 0.18117 | 0 | Production of 5-(hydroxymethyl)-furfural from water-soluble carbohydrates and sugarcane molasses - ScienceDirect (wur.nl)
HMF | sugar beet | 93.6-95.7 | SHMF [mol %] | 0.053754 | 0.042915 | 0.010839 | High‐Yield 5‐Hydroxymethylfurfural Synthesis from Crude Sugar Beet Juice in a Biphasic Microreactor - Abdilla‐Santes - 2019 - ChemSusChem - Wiley Online Library (wur.nl)
HMF |  | 28.5 - 22.6 | % c HMF /c mono sugar beet juice | 0.032076 |  |  | 5-Hydroxy-2-Methylfurfural from Sugar Beet Thick Juice: Kinetic and Modeling Studies ¦ ACS Sustainable Chemistry & Engineering | Lewis and Brønsted acids and the use of the THF/NaClaq biphasic system
HMF | sugar beet pulp | 82.5 - 4.5 | HMF g/ kg SBP | 0.050111 | 0.050111 | 0 | Energies ¦ Free Full-Text ¦ Sustainable Production of 5-Hydroxymethylfurfural from Pectin-Free Sugar Beet Pulp in a Simple Aqueous Phase System-Optimization with Doehlert Design (mdpi.com)
HMF | sugar beet molasses |  | theoretical | 0.19477 | 0.19477 | 0 | 50% theoretical yield
HMF | rice grain | 17.3-35.2 | yields (mol %) | 0.20369 | 0.19817 | 0.082223 | https://pubs.acs.org/doi/10.1021/acssuschemeng.8b05141
HMF |  | 18.6 | yields (mol %) | 0.10763 |  |  | https://onlinelibrary.wiley.com/doi/10.1002/ente.202000597
HMF |  | 18.1 | yields ( wt%) | 0.181 |  |  | https://www.sciencedirect.com/science/article/pii/S0960852416311233?casa_token=4MKCRwh2jWMAAAAA:PYz3qUZ70Ua7bTGG4fC9Ru3BkctfZX8LzcZVXeU6ndRrygTWFdUvUDtM_LzgeLyrZNh3xFU#m0005
HMF |  | 8.1-9.5 | yields (mol %) | 0.11596 |  |  | https://www.sciencedirect.com/science/article/pii/S0960852416311233?casa_token=4MKCRwh2jWMAAAAA:PYz3qUZ70Ua7bTGG4fC9Ru3BkctfZX8LzcZVXeU6ndRrygTWFdUvUDtM_LzgeLyrZNh3xFU#m0005
HMF |  | 22.6 | yields (wt %) | 0.226 |  |  | https://onlinelibrary.wiley.com/doi/10.1002/ente.202000597
HMF |  | 61.3 | yields (mol %) | 0.35472 |  |  | https://chemistry-europe.onlinelibrary.wiley.com/doi/10.1002/cssc.202101889
HMF | rice hull | 49-65 | yields (mol %) | 0.13508 | 0.13508 | 0 | https://pubs.rsc.org/en/content/articlelanding/2016/cy/c6cy00820h
HMF | rice bran | 0.13871 | theoretical yield g/g | 0.069357 | 0.069357 |  | 50% theoretical yield
HMF | apple | 0.097607 | theoretical yield g/g | 0.048804 | 0.048804 |  | 50% theoretical yield
HMF | apple pomace | 37.3-44.5 | HMF yield % holocellulose | 0.041923 | 0.041923 |  | https://link.springer.com/article/10.1007/s11696-023-03055-0
HMF | orange | 0.061534 | theoretical yield g/g | 0.030767 | 0.030767 |  | 50% theoretical yield
HMF | orange peel | 0.1103 | theoretical yield g/g | 0.055152 | 0.055152 |  | 50% theoretical yield
HMF | banana | 0.11459 | theoretical yield g/g | 0.057297 | 0.057297 |  | 50% theoretical yield
HMF | banana peel | 42 | Yield (%) | 0.42 | 0.25221 | 0.16779 | https://www.sciencedirect.com/science/article/pii/S1226086X14006996?via%3Dihub#tbl0015
HMF |  | 22.7-71.9 | Yield HMF (mol%) | 0.084427 |  |  | https://www.sciencedirect.com/science/article/pii/S0960852422011129?via%3Dihub
HMF | potato pulp | 0.082121 | theoretical yield g/g | 0.041061 | 0.041061 |  | 50% theoretical yield
HMF | sweet potato | 0.1496 | theoretical yield g/g | 0.074801 | 0.074801 |  | 50% theoretical yield
HMF | sweet potato pulp | 0.14211 | theoretical yield g/g | 0.071056 | 0.071056 |  | 50% theoretical yield
HMF | barley | 0.50184 | theoretical yield g/g | 0.25092 | 0.25092
HMF | spent grains | 0.20847 | theoretical yield g/g | 0.10424 | 0.10424
HMF | rapeseed |  | theoretical yield g/g | 0.0189 | 0.0189 |  | 50% theoretical yield
HMF | rapeseed meal |  | theoretical yield g/g | 0.054207 | 0.054207 |  | 50% theoretical yield
FDCA | corn | 105 | t FDCA / 2000 t Corn Stover | 0.0525 | 0.0525 | 0 | Sustainable development of biorefineries: integrated assessment method for co-production pathways - Energy & Environmental Science (RSC Publishing)
FDCA | corn germ | 0.14474 | theoretical yield g/g | 0.07237 | 0.07237 |  | 50% theoretical yield
FDCA | corn pericarp | 0.4704 | theoretical yield g/g | 0.2352 | 0.2352 |  | 50% theoretical yield
FDCA | whole wheat |  | theoretical yield g/g | 0.30682 | 0.30682 |  | 50% theoretical yield
FDCA | wheat bran |  | theoretical yield g/g | 0.15101 | 0.15101 |  | 50% theoretical yield
FDCA | wheat germ |  | theoretical yield g/g | 0.1812 | 0.1812 |  | 50% theoretical yield
FDCA | potato | 0.13863 | theoretical yield g/g | 0.069317 | 0.069317 |  | 50% theoretical yield
FDCA | tomato | 0.027484 | theoretical yield g/g | 0.013742 | 0.013742 |  | 50% theoretical yield
FDCA | tomato pomace | 0.068233 | theoretical yield g/g | 0.034116 | 0.034116 |  | 50% theoretical yield
FDCA | sugarcane | 0.25065 | theoretical yield g/g | 0.12532 | 0.12532 |  | 50% theoretical yield
FDCA | sugarcane bagasse | 0.61418 | theoretical yield g/g | 0.30709 | 0.30709 |  | 50% theoretical yield
FDCA | sugarcane molasses | 0.48249 | theoretical yield g/g | 0.24124 | 0.24124 |  | 50% theoretical yield
FDCA | sugar beet |  | theoretical yield g/g | 0.076108 | 0.076108 |  | 50% theoretical yield
FDCA | sugar beet pulp |  | theoretical yield g/g | 0.19138 | 0.19138 |  | 50% theoretical yield
FDCA | sugar beet molasses |  | theoretical yield g/g | 0.1299 | 0.1299 |  | 50% theoretical yield
FDCA | rice grain | 0.71672 | theoretical yield g/g | 0.35836 | 0.35836 |  | 50% theoretical yield
FDCA | rice hull | 0.30418 | theoretical yield g/g | 0.15209 | 0.15209 |  | 50% theoretical yield
FDCA | rice bran | 0.17181 | theoretical yield g/g | 0.085903 | 0.085903 |  | 50% theoretical yield
FDCA | apple | 0.12089 | theoretical yield g/g | 0.060447 | 0.060447 |  | 50% theoretical yield
FDCA | apple pomace | 0.4954 | theoretical yield g/g | 0.2477 | 0.2477 |  | 50% theoretical yield
FDCA | orange | 0.076214 | theoretical yield g/g | 0.038107 | 0.038107 |  | 50% theoretical yield
FDCA | orange peel | 0.13662 | theoretical yield g/g | 0.068309 | 0.068309 |  | 50% theoretical yield
FDCA | banana | 0.14193 | theoretical yield g/g | 0.070966 | 0.070966 |  | 50% theoretical yield
FDCA | banana peel | 0.22108 | theoretical yield g/g | 0.11054 | 0.11054 |  | 50% theoretical yield
FDCA | potato pulp | 0.10171 | theoretical yield g/g | 0.050856 | 0.050856 |  | 50% theoretical yield
FDCA | sweet potato | 0.18529 | theoretical yield g/g | 0.092646 | 0.092646 |  | 50% theoretical yield
FDCA | sweet potato pulp | 0.17602 | theoretical yield g/g | 0.088009 | 0.088009 |  | 50% theoretical yield
FDCA | barley | 0.62156 | theoretical yield g/g | 0.31078 | 0.31078 |  | 50% theoretical yield
FDCA | spent grains | 0.25821 | theoretical yield g/g | 0.1291 | 0.1291 |  | 50% theoretical yield
FDCA | rapeseed |  | theoretical yield g/g | 0.023409 | 0.023409 |  | 50% theoretical yield
FDCA | rapeseed meal |  | theoretical yield g/g | 0.067139 | 0.067139 |  | 50% theoretical yield
ISOPRENE | corn | 0.040851 | theoretical yield g/g | 0.020425 | 0.020425 |  | 50% theoretical yield
ISOPRENE | corn germ | 0.028381 | theoretical yield g/g | 0.01419 | 0.01419 |  | 50% theoretical yield
ISOPRENE | corn pericarp | 0.092234 | theoretical yield g/g | 0.046117 | 0.046117 |  | 50% theoretical yield
ISOPRENE | whole wheat |  | theoretical yield g/g | 0.06016 | 0.06016 |  | 50% theoretical yield
ISOPRENE | wheat bran |  | theoretical yield g/g | 0.02961 | 0.02961 |  | 50% theoretical yield
ISOPRENE | wheat germ |  | theoretical yield g/g | 0.03553 | 0.03553 |  | 50% theoretical yield
ISOPRENE | potato | 0.02654 | theoretical yield g/g | 0.01327 | 0.01327 |  | 50% theoretical yield
ISOPRENE | tomato | 0.002482 | theoretical yield g/g | 0.001241 | 0.001241 |  | 50% theoretical yield
ISOPRENE | tomato pomace | 0.010557 | theoretical yield g/g | 0.0052785 | 0.0052785 |  | 50% theoretical yield
ISOPRENE | sugarcane | 0.036805 | theoretical yield g/g | 0.018402 | 0.018402 |  | 50% theoretical yield
ISOPRENE | sugarcane bagasse | 0.12043 | theoretical yield g/g | 0.060214 | 0.060214 |  | 50% theoretical yield
ISOPRENE | sugarcane molasses | 0.046529 | theoretical yield g/g | 0.023265 | 0.023265 |  | 50% theoretical yield
ISOPRENE | sugar beet |  | theoretical yield g/g | 0.0079189 | 0.0079189 |  | 50% theoretical yield
ISOPRENE | sugar beet pulp |  | theoretical yield g/g | 0.029495 | 0.029495 |  | 50% theoretical yield
ISOPRENE | sugar beet molasses |  | theoretical yield g/g | 0.017999 | 0.017999 |  | 50% theoretical yield
ISOPRENE | rice grain | 0.14053 | theoretical yield g/g | 0.070267 | 0.070267 |  | 50% theoretical yield
ISOPRENE | rice hull | 0.059644 | theoretical yield g/g | 0.029822 | 0.029822 |  | 50% theoretical yield
ISOPRENE | rice bran | 0.028207 | theoretical yield g/g | 0.014104 | 0.014104 |  | 50% theoretical yield
ISOPRENE | apple | 0.0075805 | theoretical yield g/g | 0.0037903 | 0.0037903 |  | 50% theoretical yield
ISOPRENE | apple pomace | 0.063852 | theoretical yield g/g | 0.031926 | 0.031926 |  | 50% theoretical yield
ISOPRENE | orange | 0.0071829 | theoretical yield g/g | 0.0035915 | 0.0035915 |  | 50% theoretical yield
ISOPRENE | orange peel | 0.017898 | theoretical yield g/g | 0.0089489 | 0.0089489 |  | 50% theoretical yield
ISOPRENE | banana | 0.014561 | theoretical yield g/g | 0.0072805 | 0.0072805 |  | 50% theoretical yield
ISOPRENE | banana peel | 0.043348 | theoretical yield g/g | 0.021674 | 0.021674 |  | 50% theoretical yield
ISOPRENE | potato pulp | 0.019944 | theoretical yield g/g | 0.0099719 | 0.0099719 |  | 50% theoretical yield
ISOPRENE | sweet potato | 0.032013 | theoretical yield g/g | 0.016007 | 0.016007 |  | 50% theoretical yield
ISOPRENE | sweet potato pulp | 0.034513 | theoretical yield g/g | 0.017257 | 0.017257 |  | 50% theoretical yield
ISOPRENE | barley | 0.030737 | theoretical yield g/g | 0.015368 | 0.015368 |  | 50% theoretical yield
ISOPRENE | spent grains | 0.012158 | theoretical yield g/g | 0.0060789 | 0.0060789 |  | 50% theoretical yield
ISOPRENE | rapeseed |  | theoretical yield g/g | 0.001204 | 0.001204 |  | 50% theoretical yield
ISOPRENE | rapeseed meal | 0.034513 | theoretical yield g/g | 0.017257 | 0.017257 |  | 50% theoretical yield
SUCCINIC ACID | corn | 0.84 - 0.77 | g succinic acid/ g total sugars in corn | 0.70132 | 0.36091 | 0.24719 | Succinic Acid Production from Corn Cob Hydrolysates by Genetically Engineered Corynebacterium glutamicum ¦ SpringerLink (wur.nl)
SUCCINIC ACID |  | 0.64 | g succinic acid/ g total sugars in corn | 0.55718 |  |  | Comparison of hydrothermolysis and mild-alkaline pretreatment methods on enhancing succinic acid production from hydrolyzed corn fiber - ScienceDirect (wur.nl)
SUCCINIC ACID |  | 0.39 - 0.06 | g succinic acid/ g total sugars in corn | 0.17083 |  |  | Succinic acid production from corn stover by simultaneous saccharification and fermentation using Actinobacillus succinogenes - ScienceDirect (wur.nl) | Corn cob hydrolysates, oxygen deprivation, additionof sodium carbonate, Corynebacterium glutamicum
SUCCINIC ACID |  | 0.31 - 0.09 | g succinic acid/g biomass | 0.175 |  |  | Ionic liquid pretreatment to increase succinic acid production from lignocellulosic biomass - ScienceDirect (wur.nl) | Sodium hydroxide corn fiber hydrolysate supplemented only with yeast extract
SUCCINIC ACID |  | 26 - 20 | % Total sugar | 0.20024 |  |  | Enhanced succinic acid production from corncob hydrolysate by microbial electrolysis cells - ScienceDirect (wur.nl) | SSF Actinobacillus succinogenes
SUCCINIC ACID | corn germ | 0.11138 | theoretical yield g/g | 0.055688 | 0.055688 |  | 50% theoretical yield | Corn stover, AmimCl- pretreated
SUCCINIC ACID | corn pericarp | 0.46537 | theoretical yield g/g | 0.23268 | 0.23268 |  | 50% theoretical yield | Hyrolized corncob, NaOH and CaOH2 pretreatment, Actinobacillus Succinogens NJ113 MECs
SUCCINIC ACID | whole wheat | 0.09 - 0.2 | Yield g/g (estimated from figure) | 0.145 | 0.36915 | 0.19667 | Metabolic engineering of Aspergillus niger via ribonucleoprotein-based CRISPR–Cas9 system for succinic acid production from renewable biomass - ProQuest
SUCCINIC ACID |  | 74.1 | amount of succinic acid produced from 1 g sugar consumed, and was expressed as a percentage | 0.55452 |  |  | Fermentative production of succinic acid from straw hydrolysate by Actinobacillus succinogenes - ScienceDirect (wur.nl)
SUCCINIC ACID |  | 0.81 - 0.6 | Yield (g/g glucose) | 0.46409 |  |  | A wheat biorefining strategy based on solid-state fermentation for fermentative production of succinic acid - ScienceDirect (wur.nl) | Aspergillus niger via ribonucleoprotein-based CRISPR–Cas9 system
SUCCINIC ACID |  | 0.1 | Yield g/g (estimated from figure 4) | 0.1 |  |  | Succinic acid production from orange peel and wheat straw by batch fermentations of Fibrobacter succinogenes S85 ¦ SpringerLink (wur.nl)
SUCCINIC ACID |  | 0.7-1.02 | g/g glucose equivalent | 0.58214 |  |  | https://www.sciencedirect.com/science/article/pii/S0168165609002533?via%3Dihub#tbl3
SUCCINIC ACID | wheat bran | 0.27 | grams acid formed/grams glucose utilized | 0.094056 | 0.19029 | 0 | https://link.springer.com/article/10.1007/s13213-012-0441-8 | Wheat straw, F Succinogenes S85
SUCCINIC ACID |  | 0.8225 | g succinic acid/g glucose equivalent | 0.28652 |  |  | Cereal-based biorefinery development: Utilisation of wheat milling by-products for the production of succinic acid - ScienceDirect (wur.nl)
SUCCINIC ACID | wheat germ |  | theoretical yield g/g | 0.16724 | 0.16724 |  | 50% theoretical yield
SUCCINIC ACID | potato | 0.76-0.84 | YP is the yield of product with respect to the initial amount of substrate (S) | 0.12489 | 0.12489 | 0 | Succinic acid production by Actinobacillus succinogenes using acid and enzymatic hydrolysates of potato and beer wastes and repeated batch operation | SSF Aspergillus
SUCCINIC ACID | tomato |  | theoretical yield g/g | 0.010923 | 0.010923 |  | 50% theoretical yield
SUCCINIC ACID | tomato pomace |  | theoretical yield g/g | 0.031301 | 0.031301 |  | 50% theoretical yield | https://www.sciencedirect.com/science/article/pii/S0961953423003331?via%3Dihub#tbl6
SUCCINIC ACID | sugarcane | 45.77-78.03 | %, final succinic acid from one gram sugar consumed | 0.19619 | 0.15986 | 0.035247 | Economical Succinic Acid Production from Sugarcane Juice by Actinobacillus succinogenes Supplemented with Corn Steep Liquor and Peanut Meal as Nitrogen Sources ¦ SpringerLink (wur.nl)
SUCCINIC ACID |  | 41.39 | SA g/L | 0.17126 |  |  | Optimization of alkaline-assisted organosolv pretreatment of sugarcane trash for the production of succinic acid using response surface methodology - ScienceDirect (wur.nl)
SUCCINIC ACID |  | 0.5-0.63 | g succinic acid/ g glucose equivalent in Sugrcane juice | 0.11214 |  |  | An end-to-end pipeline for succinic acid production at an industrially relevant scale using Issatchenkia orientalis | https://link.springer.com/article/10.1007/s12355-015-0401-2
SUCCINIC ACID | sugarcane bagasse | 9.2-84.5 | %, final succinic acid from one gram sugar consumed | 0.41551 | 0.49376 | 0.19278 | Ultrasonic pretreatment and acid hydrolysis of sugarcane bagasse for succinic acid production using Actinobacillus succinogenes ¦ Bioprocess and Biosystems Engineering (wur.nl) | https://www.sciencedirect.com/science/article/pii/S1878818122001013?casa_token=lcsD2luuiMoAAAAA:vlJMbzQYVmhyG1HUNkeo1C9N4gNYO4MbU_P2YawXe8_OKkZukWqS8vICy9SNTzMjSgHqZwk#sec3
SUCCINIC ACID |  | 0.35-0.43 | %, final succinic acid (g) from one gram xylose consumed | 0.04879 |  |  | Succinic acid production from sugarcane bagasse hemicellulose hydrolysate by Actinobacillus succinogenes ¦ Journal of Industrial Microbiology & Biotechnology (wur.nl) | https://www.nature.com/articles/s41467-023-41616-9#Tab1
SUCCINIC ACID |  | 0.81 | g succinic acid / g total sugar | 0.62629 |  |  | Characterization of a β-glucosidase from Paenibacillus species and its application for succinic acid production from sugarcane bagasse hydrolysate - ScienceDirect (wur.nl) | https://www.scopus.com/results/results.uri?sort=r-f&src=s&st1=%28%22potato%22+OR+%22whole+potato%22%29+AND+%28%22levulinic+acid+production%22%29&sid=929323648778dd3fbe85ba53d6a23433&sot=b&sdt=b&sl=77&s=TITLE-ABS-KEY%28%28%22bagasse%22%29+AND+%28%22succinic+acid+production%22%29%29&origin=searchbasic&editSaveSearch=&yearFrom=Before+1960&yearTo=Present&sessionSearchId=929323648778dd3fbe85ba53d6a23433&limit=10
SUCCINIC ACID |  | 0.46-0.66 | g succinic acid / g total sugar | 0.43299 |  |  | Efficient succinic acid production from lignocellulosic biomass by simultaneous utilization of glucose and xylose in engineered Escherichia coli - ScienceDirect (wur.nl) | https://academic.oup.com/jimb/article/38/8/1001/5994396 | abnormal value
SUCCINIC ACID |  | 64.7 | % g/g tot sugars | 0.50026 |  |  | Succinic acid production from cellobiose by Actinobacillus succinogenes | https://www.sciencedirect.com/science/article/pii/S096085241730809X?casa_token=bLKGiNWU0BMAAAAA:QJa_ZpGXFvDGvSth9KHLNquMjPW-13VIhm8DOvEqyi5bopp3JkRAuEhkD1-1U4riEtP3Lwg
SUCCINIC ACID | sugarcane molasses | 0.34-0.96 | g SUCCINATE / g sugar consumed in molasses | 0.38768 | 0.41272 | 0.025041 | Production of succinic acid from sucrose and sugarcane molasses by metabolically engineered Escherichia coli - ScienceDirect (wur.nl) | https://www.sciencedirect.com/science/article/pii/S0960852413014831?casa_token=P13LkwXWp-YAAAAA:XkFECrqCkYh4WfnPql-Xa_X8BUrJCgMOcgm-QUWn-npMdfX2RN596xT1q98FyPeRAxQXWBo
SUCCINIC ACID |  | 1.2 | mol succinic acid/ mol hexose | 0.43776 |  |  | Succinic acid production from sucrose and molasses by metabolically engineered E. coli using a cell surface display system - ScienceDirect (wur.nl) | https://www.sciencedirect.com/science/article/pii/S0960852412015210?casa_token=4jsm4Bw_dosAAAAA:0wNVsgfeB2TW7rtOZmGULsRXcl6b1jDKk-7ooQu9UQfCp1j6_4hlLcVXko-qUFyfKjdZdWE#t0015
SUCCINIC ACID | sugar beet |  | theoretical yield g/g | 0.058601 | 0.058601 |  | 50% theoretical yield | https://www.sciencedirect.com/science/article/pii/S0960852411013848?casa_token=24Py_gt2_bgAAAAA:SYA1hM30BO6HFD-bCHt6kBOJcmCiXB0lI5eUU4KDzcg1ROG2d1U-ErPZX4BLZIHBnfMMOh4
SUCCINIC ACID | sugar beet pulp | 0.62-0.8 | SA yield (g/g) | 0.33507 | 0.33507 | 0 | Restructuring the Conventional Sugar Beet Industry into a Novel Biorefinery: Fractionation and Bioconversion of Sugar Beet Pulp into Succinic Acid and Value-Added Coproducts ¦ ACS Sustainable Chemistry & Engineering (wur.nl) | https://www.sciencedirect.com/science/article/pii/S1369703X14002319?casa_token=B_222GSyp9IAAAAA:ZGvgnWAdT6ozgL0TOD2O1_hCpjJlhbd0dVQdmjJVq9XWRRbwwkNEDLFlyZNgLZKzZNU1Yqk#tbl0020
SUCCINIC ACID | sugar beet molasses | 0.17-0.18 | g/ g glucose in Molasses | 0.037057 | 0.037057 | 0 | Metabolic engineering of Aspergillus niger via ribonucleoprotein-based CRISPR–Cas9 system for succinic acid production from renewable biomass ¦ Biotechnology for Biofuels and Bioproducts ¦ Full Text (biomedcentral.com)
SUCCINIC ACID | rice grain | 0.5515 | theoretical yield g/g | 0.27575 | 0.27575 |  | 50% theoretical yield | SBP Hydrolysate, A. succinogens | https://pubs.acs.org/doi/10.1021/acssuschemeng.8b04874?src=getftr |  | https://www.researchgate.net/figure/Total-solids-and-volatile-solids-of-sugar-beet-pulp-in-air-dried-sample_tbl1_366888237
SUCCINIC ACID | rice hull | 0.125 | yield g SA/g rice husk | 0.125 | 0.125 |  | https://www.sciencedirect.com/science/article/pii/S2352554115300073?via%3Dihub | at 35C, A. Niger | https://link.springer.com/article/10.1186/s13068-020-01850-5
SUCCINIC ACID | rice bran | 0.1772 | theoretical yield g/g | 0.0886 | 0.0886 |  | 50% theoretical yield
SUCCINIC ACID | apple | 0.093195 | theoretical yield g/g | 0.046598 | 0.046598 |  | 50% theoretical yield
SUCCINIC ACID | apple pomace | 0.44959 | theoretical yield g/g | 0.2248 | 0.2248 |  | 50% theoretical yield
SUCCINIC ACID | orange | 0.077659 | theoretical yield g/g | 0.038829 | 0.038829 |  | 50% theoretical yield
SUCCINIC ACID | orange peel | 0.122 | Yield on orange peel g/g | 0.122 | 0.12222 | 0.017149 | https://link.springer.com/article/10.1007/s00253-010-2726-9
SUCCINIC ACID |  | 4.48 | SA production g/L | 0.1502 |  |  | https://arccjournals.com/journal/indian-journal-of-agricultural-research/AF-764
SUCCINIC ACID |  | 0.62-0.73 | Yield (gsa gtsc−1) | 0.10636 |  |  | https://www.sciencedirect.com/science/article/pii/S0956053X20303305#t0010
SUCCINIC ACID |  | 0.7 | Yield (gsa gtsc−1) | 0.1103 |  |  | https://www.sciencedirect.com/science/article/pii/S0959652617317560
SUCCINIC ACID | banana | 0.10921 | theoretical yield g/g | 0.054607 | 0.054607 |  | 50% theoretical yield
SUCCINIC ACID | banana peel | 0.32824 | theoretical yield g/g | 0.16412 | 0.16412 |  | 50% theoretical yield
SUCCINIC ACID | potato pulp | 0.079659 | theoretical yield g/g | 0.039829 | 0.039829 |  | 50% theoretical yield
SUCCINIC ACID | sweet potato | 0.14443 | theoretical yield g/g | 0.072214 | 0.072214 |  | 50% theoretical yield
SUCCINIC ACID | sweet potato pulp | 0.13811 | theoretical yield g/g | 0.069055 | 0.069055 |  | 50% theoretical yield
SUCCINIC ACID | barley | 0.57151 | theoretical yield g/g | 0.28575 | 0.28575 |  | 50% theoretical yield
SUCCINIC ACID | spent grains | 0.11146 | theoretical yield g/g | 0.055731 | 0.055731 |  | 50% theoretical yield
SUCCINIC ACID | rapeseed meal | 0.12 | (w/w) | 0.124 | 0.124 |  | Simultaneous saccharification and fermentation of acid-pretreated rapeseed meal for succinic acid production using Actinobacillus succinogenes - ScienceDirect (uu.nl)
SUCCINIC ACID | rapeseed |  | theoretical yield g/g | 0.034892 | 0.034892 |  | 50% theoretical yield
SUCCINIC ACID | rapeseed meal | 12.4 | g/100 g dry matter | 0.11164 | 0.11164 |  | Simultaneous saccharification and fermentation of acid-pretreated rapeseed meal for succinic acid production using Actinobacillus succinogenes | https://doi.org/10.1016/j.enzmictec.2010.12.009
3HP | corn | 0.09-0.48 | mol 3HP / mol sugars | 0.11914 | 0.11914 | 0 | Metabolic engineering to improve production of 3-hydroxypropionic acid from corn-stover hydrolysate in Aspergillus species – DOAJ
3HP | corn germ |  | theoretical yield g/g | 0.058431 | 0.058431 |  | 50% theoretical yield
3HP | corn pericarp |  | theoretical yield g/g | 0.18989 | 0.18989 |  | 50% theoretical yield | DDR-EH-150, A. Niger
3HP | whole wheat |  | theoretical yield g/g | 0.083693 | 0.083693 |  | 50% theoretical yield
3HP | wheat bran |  | theoretical yield g/g | 0.041193 | 0.041193 |  | 50% theoretical yield
3HP | wheat germ |  | theoretical yield g/g | 0.049428 | 0.049428 |  | 50% theoretical yield
3HP | potato | 0.036922 | theoretical yield g/g | 0.018461 | 0.018461 |  | 50% theoretical yield
3HP | tomato |  | theoretical yield g/g | 0.0017349 | 0.0017349 |  | 50% theoretical yield
3HP | tomato pomace |  | theoretical yield g/g | 0.0073423 | 0.0073423 |  | 50% theoretical yield
3HP | sugarcane |  | theoretical yield g/g | 0.023471 | 0.023471 |  | 50% theoretical yield
3HP | sugarcane bagasse |  | theoretical yield g/g | 0.076637 | 0.076637 |  | 50% theoretical yield
3HP | sugarcane molasses |  | theoretical yield g/g | 0.032369 | 0.032369 |  | 50% theoretical yield
3HP | sugar beet |  | theoretical yield g/g | 0.020774 | 0.020774 |  | 50% theoretical yield
3HP | sugar beet pulp |  | theoretical yield g/g | 0.053364 | 0.053364 |  | 50% theoretical yield
3HP | sugar beet molasses |  | theoretical yield g/g | 0.036066 | 0.036066 |  | 50% theoretical yield
3HP | rice grain | 0.19551 | theoretical yield g/g | 0.097753 | 0.097753 |  | 50% theoretical yield
3HP | rice hull | 0.082975 | yield g SA/g rice husk | 0.125 | 0.125 |  | 50% theoretical yield
3HP | rice bran | 0.039242 | theoretical yield g/g | 0.019621 | 0.019621 |  | 50% theoretical yield
3HP | apple | 0.010546 | theoretical yield g/g | 0.0052729 | 0.0052729 |  | 50% theoretical yield
3HP | apple pomace | 0.088829 | theoretical yield g/g | 0.044415 | 0.044415 |  | 50% theoretical yield
3HP | orange | 0.0099927 | theoretical yield g/g | 0.0049964 | 0.0049964 |  | 50% theoretical yield
3HP | orange peel | 0.024899 | Yield on orange peel g/g | 0.122 | 0.122 |  | 50% theoretical yield
3HP | banana | 0.020257 | theoretical yield g/g | 0.010128 | 0.010128 |  | 50% theoretical yield
3HP | banana peel | 0.060305 | theoretical yield g/g | 0.030152 | 0.030152 |  | 50% theoretical yield
3HP | potato pulp | 0.027745 | theoretical yield g/g | 0.013873 | 0.013873 |  | 50% theoretical yield
3HP | sweet potato | 0.044536 | theoretical yield g/g | 0.022268 | 0.022268 |  | 50% theoretical yield
3HP | sweet potato pulp | 0.048014 | theoretical yield g/g | 0.024007 | 0.024007 |  | 50% theoretical yield
3HP | barley | 0.16826 | theoretical yield g/g | 0.084128 | 0.084128 |  | 50% theoretical yield
3HP | spent grains | 0.069458 | theoretical yield g/g | 0.034729 | 0.034729 |  | 50% theoretical yield
3HP | rapeseed |  | theoretical yield g/g | 0.0063855 | 0.0063855 |  | 50% theoretical yield
3HP | rapeseed meal |  | theoretical yield g/g | 0.018314 | 0.018314 |  | 50% theoretical yield
LEVULINIC ACID | corn | 33.63-45.45 | yield%, amount LA/theoretical max from glucan (0.716x) | 0.23043 | 0.24196 | 0.10297 | Kinetic study of levulinic acid production from corn stalk at relatively high temperature using FeCl3 as catalyst: A simplified model evaluated - ScienceDirect (wur.nl)
LEVULINIC ACID |  | 0.63-19.9 | % wt | 0.026173 |  |  | Development of bioprocess for corncob-derived levulinic acid production - ScienceDirect (wur.nl)
LEVULINIC ACID |  | 22.86-63.63 | mol% LA/fructose | 0.25545 |  |  | High concentration levulinic acid production from corn stover - RSC Advances (RSC Publishing) (wur.nl) | 230 °C, 10 min and 0.5 mol/L FeCl3. | https://www.sciencedirect.com/science/article/pii/S092666901530282X?via%3Dihub
LEVULINIC ACID |  | 4.4-69.1 | % LA*0.9/ from glucan in corn cobs | 0.29053 |  |  | Kinetics study of levulinic acid production from corncobs by tin tetrachloride as catalyst - ScienceDirect (wur.nl) | 80 ℃, 10 % corncob, 1.0 M sulfuric acid and 30 min. | https://www.sciencedirect.com/science/article/pii/S0960852423000548?via%3Dihu | abnormal value
LEVULINIC ACID |  | 9.24-47.1 | mol % LA/glucan | 0.19142 |  |  | Kinetic study of levulinic acid production from corn stalk at mild temperature using FeCl3 as catalyst | SIRE and BE hydrolysate from corn stover | https://pubs.rsc.org/en/content/articlelanding/2016/ra/c6ra23768a
LEVULINIC ACID | corn germ |  | theoretical yield g/g | 0.043492 | 0.043492 |  | 50% theoretical yield | 193 °C, 17 min with 82 mM SnCl4 catalyzed hydrolysis of corn cobs | https://www.sciencedirect.com/science/article/pii/S0960852418304243?via%3Dihub
LEVULINIC ACID | corn pericarp |  | theoretical yield g/g | 0.14134 | 0.14134 |  | 50% theoretical yield | https://www.sciencedirect.com/science/article/pii/S0016236116308754?via%3Dihub#t0015
LEVULINIC ACID | whole wheat | 19.9 | %, g LA/ g wheat STRAW | 0.199 | 0.20217 | 0.0031667 | Levulinic acid production from wheat straw - ScienceDirect (wur.nl)
LEVULINIC ACID |  | 19.3-21.7 | yield (wt%) | 0.20533 |  |  | LEVULINIC ACID PRODUCTION FROM WASTE BIOMASS ¦ Raspolli Galletti ¦ BioResources (ncsu.edu)
LEVULINIC ACID | wheat bran |  | theoretical yield g/g | 0.090752 | 0.090752 |  | 50% theoretical yield | 209.3 °C, 3.5% acid concentration, 15.6 liquid:solid ratio and 37.6 min of reaction time
LEVULINIC ACID | wheat germ |  | theoretical yield g/g | 0.1089 | 0.1089 |  | 50% theoretical yield | https://www.researchgate.net/publication/258993284_Levulinic_Acid_Production_from_waste_biomass
LEVULINIC ACID | potato | 0.083314 | theoretical yield g/g | 0.041657 | 0.041657 |  | 50% theoretical yield
LEVULINIC ACID | tomato |  | theoretical yield g/g | 0.0082924 | 0.0082924 |  | 50% theoretical yield
LEVULINIC ACID | tomato pomace |  | theoretical yield g/g | 0.020514 | 0.020514 |  | 50% theoretical yield
LEVULINIC ACID | sugarcane |  | theoretical yield g/g | 0.070623 | 0.070623 |  | 50% theoretical yield
LEVULINIC ACID | sugarcane bagasse | 19.4 | % wt biomass SCB | 0.194 | 0.23814 | 0.072036 | A kinetic study of acid catalysed hydrolysis of sugarcane bagasse to levulinic acid - ScienceDirect (wur.nl)
LEVULINIC ACID |  | 36.5 | % wt biomass SCB | 0.365 |  |  | Levulinic acid production from Cicer arietinum, cotton, Pinus radiata and sugarcane bagasse - RSC Advances (RSC Publishing) (wur.nl) | Heterogeneous Catalyst1g cellulose: 0.8430 g catalyst: 8 mL H2O
LEVULINIC ACID |  | 54.6 | LA yield wt% | 0.15102 |  |  | Optimization of Levulinic Acid Production from Depithed Sugarcane Bagasse in 1- Ethyl-3-methylimidazolium hydrogen sulfate [EMim][HSO4] ¦ Waste and Biomass Valorization (wur.nl) | Hydrothermal reactor, 150 °C, 6 h, stainless steel floor stand reactor, H2SO4 (0.55 M) | https://www.sciencedirect.com/science/article/pii/S1385894712015884
LEVULINIC ACID |  | 22.8 | % wt biomass SCB | 0.228 |  |  | Production of Levulinic Acid from Bagasse and Paddy Straw by Liquefaction in the Presence of Hydrochloride Acid - Yan - 2008 - CLEAN – Soil, Air, Water - Wiley Online Library (wur.nl) | https://pubs.rsc.org/en/content/articlehtml/2014/ra/c4ra06246a
LEVULINIC ACID |  | 60.5 | %mol | 0.2527 |  |  | Kinetic insights into the lignocellulosic biomass-based levulinic acid production by a mechanistic model ¦ Cellulose (wur.nl) | 1-ethyl-3-methylimidazolium hydrogen sulfate [EMim][HSO4] ionic liquid (IL) were investigated. | https://link.springer.com/article/10.1007/s12649-020-01221-z
LEVULINIC ACID | sugarcane molasses | 18.1-36.5 | % wt Molasses | 0.27925 | 0.27925 | 0 | Concentrated Levulinic Acid Production from sugarcane Molasses ¦ Energy & Fuels (wur.nl)
LEVULINIC ACID | sugar beet |  | theoretical yield g/g | 0.045738 | 0.045738 |  | 50% theoretical yield | https://link.springer.com/article/10.1007/s10570-020-03183-w
LEVULINIC ACID | sugar beet pulp |  | theoretical yield g/g | 0.11501 | 0.11501 |  | 50% theoretical yield | https://pubs.acs.org/doi/full/10.1021/acs.energyfuels.7b03987
LEVULINIC ACID | sugar beet molasses | 0-87.4 | %mol., LA/sucrose | 0.02214 | 0.02214 | 0 | Maintenance of a Highly Active Solid Acid Catalyst in Sugar Beet Molasses for Levulinic Acid Production ¦ Sugar Tech (springer.com)
LEVULINIC ACID | rice grain | 0.43072 | theoretical yield g/g | 0.21536 | 0.21536 |  | 50% theoretical yield
LEVULINIC ACID | rice hull | 0.118 | LA/ dry rice husk (g/g) | 0.10561 | 0.10672 |  | https://www.sciencedirect.com/science/article/pii/S1359511317315532?via%3Dihub | acidified working molasses solution (pH 1.65) at 140 °C for 3 h.
LEVULINIC ACID |  | 14.02-39.75 | yield (wt %) | 0.057477 |  |  | https://www.mdpi.com/2073-4344/10/3/327
LEVULINIC ACID |  | 62.3-66.05 | Yield (% mol) | 0.14636 |  |  | https://www.sciencedirect.com/science/article/pii/S2214785323006041?via%3Dihub#s0010
LEVULINIC ACID |  | 28.8-65.2 | LA yield from ISRRH (mol% ) | 0.11742 |  |  | https://link.springer.com/article/10.1007/s10570-020-03183-w
LEVULINIC ACID | rice bran | 0.10325 | theoretical yield g/g | 0.051625 | 0.051625 |  | 50% theoretical yield
LEVULINIC ACID | apple | 0.072652 | theoretical yield g/g | 0.036326 | 0.036326 |  | 50% theoretical yield
LEVULINIC ACID | apple pomace | 0.29772 | theoretical yield g/g | 0.14886 | 0.14886 |  | 50% theoretical yield
LEVULINIC ACID | orange | 0.045802 | theoretical yield g/g | 0.022901 | 0.022901 |  | 50% theoretical yield
LEVULINIC ACID | orange peel | 46.93 | kg LA/ 1 ton fresh OPW | 0.04694 | 0.038212 |  | https://onlinelibrary.wiley.com/doi/full/10.1002/bbb.2498
LEVULINIC ACID |  | 86.7 | LA yield (wt%) | 0.029485 |  |  | https://analyticalsciencejournals.onlinelibrary.wiley.com/doi/epdf/10.1002/jctb.6484
LEVULINIC ACID | banana | 0.085296 | theoretical yield g/g | 0.042648 | 0.042648 |  | 50% theoretical yield
LEVULINIC ACID | banana peel | 0.13286 | theoretical yield g/g | 0.066429 | 0.066429 |  | 50% theoretical yield
LEVULINIC ACID | potato pulp | 0.061126 | theoretical yield g/g | 0.030563 | 0.030563 |  | 50% theoretical yield
LEVULINIC ACID | sweet potato | 0.11135 | theoretical yield g/g | 0.055677 | 0.055677 |  | 50% theoretical yield
LEVULINIC ACID | sweet potato pulp | 0.10578 | theoretical yield g/g | 0.05289 | 0.05289 |  | 50% theoretical yield
LEVULINIC ACID | barley | 0.37354 | theoretical yield g/g | 0.18677 | 0.18677 |  | 50% theoretical yield
LEVULINIC ACID | spent grains | 0.15517 | theoretical yield g/g | 0.077586 | 0.077586 |  | 50% theoretical yield
LEVULINIC ACID | rapeseed |  | theoretical yield g/g | 0.014068 | 0.014068 |  | 50% theoretical yield
LEVULINIC ACID | rapeseed meal |  | theoretical yield g/g | 0.040348 | 0.040348 |  | 50% theoretical yield
LACTIC ACID | corn | 0.54-0.7 | yield on substrate (g/g) | 0.605 | 0.64413 | 0.016007 | Lactic acid production from corn stover using mixed cultures of Lactobacillus rhamnosus and Lactobacillus brevis
LACTIC ACID |  | 0.396-0.78 | g LA/g corn stover | 0.64086 |  |  | Bioconversion of Corn Crop Residues: Lactic Acid Production through Simultaneous Saccharification and Fermentation
LACTIC ACID |  | 0.54-0.77 | g LA/g corn cob | 0.63667 |  |  | Bioconversion of Corn Crop Residues: Lactic Acid Production through Simultaneous Saccharification and Fermentation | https://linkinghub.elsevier.com/retrieve/pii/S0960852410015762
LACTIC ACID |  | 694 | g acid per kg of mashed corn | 0.694 |  |  | Lactic acid production from corn stover using mixed cultures of Lactobacillus rhamnosus and Lactobacillus brevis | https://www.mdpi.com/2071-1050/14/19/11799 | REF number, table 1 to see pretreatment
LACTIC ACID | corn germ | 0.12688 | theoretical yield g/g | 0.063439 | 0.063439 |  | 50% theoretical yield | https://www.mdpi.com/2071-1050/14/19/11800 | REF number, table 1 to see pretreatment
LACTIC ACID | corn pericarp | 0.53014 | theoretical yield g/g | 0.26507 | 0.26507 |  | 50% theoretical yield | https://linkinghub.elsevier.com/retrieve/pii/S0960852410015762
LACTIC ACID | whole wheat | 0.51-0.9 | of the theoretical maximum yield | 0.53078 | 0.46234 | 0.11575 | https://www.sciencedirect.com/science/article/pii/S0960852401001353
LACTIC ACID |  | 0.33-1.01 | mol LA/ mol glucose | 0.26187 |  |  | Kinetic modeling of hydrogen and L-lactic acid production by Thermotoga neapolitana via capnophilic lactic fermentation of starch - ScienceDirect (wur.nl)
LACTIC ACID |  | 72.36%-76.44% | yield (g/g glucose) | 0.52688 |  |  | (PDF) Evolutionary Adaptation of Bacillus subtilis OCS SH-2 in Wheat Straw Hydrolysate for Bioethanol and Lactic Acid Production (researchgate.net) |  | Research from 2000, so old asf
LACTIC ACID |  | 0.55-0.91 | g LA/ g raw material | 0.52981 |  |  | An economic evaluation of the fermentative production of lactic acid from wheat flour
LACTIC ACID | wheat bran | 0.18 | g LA/g bran | 0.18 | 0.30278 | 0.10225 | (PDF) Wheat bran an inexpensive substrate for production of Lactic acid in solid state fermentation by Lactobacillus amylophilus GV6 - Optimization of fermentation conditions (researchgate.net) | https://pu.edu.pk/images/journal/zology/PDF-FILES/7_36_1_21.pdf
LACTIC ACID |  | 0.85-0.95 | g LA/g glucose consumed | 0.30191 |  |  | Fermentative production of l-lactic acid from hydrolysate of wheat bran by Lactobacillus rhamnosus - ScienceDirect (wur.nl) | https://www.sciencedirect.com/science/article/pii/S0960852400000572?via%3Dihub
LACTIC ACID |  | 36 | g LA/ 100 g wheat bran | 0.36 |  |  | Direct fermentation of starch to L(+) lactic acid in SSF by Lactobacillus amylophilus GV6 using wheat bran as support and substrate: Medium optimization using RSM
LACTIC ACID |  | 46.3 | g LA/ 100 g wheat bran | 0.463 |  |  | Single step fermentation of starch to l(+) lactic acid by Lactobacillus amylophilus GV6 in SSF using inexpensive nitrogen sources to replace peptone and yeast extract – Optimization by RSM - ScienceDirect (wur.nl) | https://www.sciencedirect.com/science/article/pii/S1369703X09003118#tbl3
LACTIC ACID |  | 0.6 | yield g/g glucose | 0.20901 |  |  | https://www.sciencedirect.com/science/article/pii/S1369703X04000920?via%3Dihub#TBL1 | https://www.sciencedirect.com/science/article/pii/S0032959204000834
LACTIC ACID | wheat germ |  | theoretical yield g/g | 0.15884 | 0.15884 |  | 50% theoretical yield | https://www.sciencedirect.com/science/article/pii/S1359511305003181#tbl3
LACTIC ACID | potato | 0.12 | g LA/g leftover bits and pieces of potato starch | 0.12 | 0.11538 | 0.02415 | Optically pure L-lactic acid production directly from leftover bits and pieces of potato starch using an amylolytic pellet-form complex Rhizopus oryzae ASC081 | Effect of different carbon sources on l(+) -lactic acid production by Rhizopus oryzae
LACTIC ACID |  | 0.88 ± 0.39 | Yield (potato starch) ( mol lactic acid/mol glucose eq.) | 0.068692 |  |  | Kinetic modeling of hydrogen and L-lactic acid production by Thermotoga neapolitana via capnophilic lactic fermentation of starch
LACTIC ACID |  | 88 | g/L LA from potato waste eq to 100g/L glucose | 0.13738 |  |  | Enhancement of l(+)-lactic acid production using acid-adapted precultures of Rhizopus arrhizus in a bubble column reactor | http://jase.tku.edu.tw/articles/jase-201306-16-2-12
LACTIC ACID |  | 0.87-0.97 | g LA/g Starch in potato starch | 0.12927 |  |  | Direct fermentation of potato starch wastewater to lactic acid by Rhizopus oryzae and Rhizopus arrhizus | https://www.sciencedirect.com/science/article/pii/S0960852421004661?via%3Dihub
LACTIC ACID |  | 103.8 | g/L lactic acid | 0.12154 |  |  | Effects of cultivation parameters on the morphology of Rhizopus arrhizus and the lactic acid production in a bubble column reactor | https://www.sciencedirect.com/science/article/pii/S138917230900200X?via%3Dihub
LACTIC ACID | tomato | 0.085296 | theoretical yield g/g | 0.042648 | 0.042648 |  | 50% theoretical yield | https://link.springer.com/article/10.1007/s00449-005-0398-0
LACTIC ACID | tomato pomace | 27 | % c LA/c tot carbohydrates in TP | 0.02126 | 0.014471 | 0.0067891 | Fermentation as a Strategy for Bio-Transforming Waste into Resources: Lactic Acid Production from Agri-Food Residues | https://analyticalsciencejournals.onlinelibrary.wiley.com/doi/10.1002/elsc.200700002
LACTIC ACID |  | 0.19-1.69 | % g LA/ g TS in TP | 0.0076821 |  |  | Lactic Acid production from Tomato Pomace Fermentable Sugars using Innovative Biological Treatments
LACTIC ACID | sugarcane | 92.98-96 | % c LA/c total sugars | 0.29214 | 0.26403 | 0.082019 | Fermentative lactic acid production from a renewable carbon source under response surface optimized conditions without alkali addition: a membrane-based green approach | https://mdpi.com/2311-5637/7/1/3
LACTIC ACID |  | 0.83 | g LA/g sucrose | 0.10583 |  |  | Kinetic of lactic acid production from sugarcane juice using Lactobacillus plantarum NCIM 2912 - Sikder - 2014 - Asia-Pacific Journal of Chemical Engineering - Wiley Online Library (wur.nl) | https://www.aidic.it/cet/18/65/100.pdf
LACTIC ACID |  | 90-96 | % c LA/c tot sugars | 0.28683 |  |  | Lactic acid production from sugar-cane juice by a newly isolated Lactobacillus sp. ¦ SpringerLink (wur.nl) | https://link.springer.com/article/10.1007/s10098-011-0448-z
LACTIC ACID |  | 0.92-0.96 | g LA/g tot sugars | 0.28992 |  |  | Modelling and simulation of continuous L (+) lactic acid production from sugarcane juice in membrane integrated hybrid-reactor system - ScienceDirect (wur.nl) | https://onlinelibrary.wiley.com/doi/full/10.1002/apj.1806
LACTIC ACID |  | 1.12 | g LA/g sugars consumed, sugarcane waste | 0.34543 |  |  | Lactic acid production from sugarcane field residue as renewable and economical bioresource by newly isolated Pediococcus pentosaceus HLV1 ¦ SpringerLink (wur.nl)
LACTIC ACID | sugarcane bagasse | 0.26 | gLA/g sugar utilized | 0.20103 | 0.45933 | 0.23006 | Acid hydrolysis of sugarcane bagasse for lactic acid production - ScienceDirect (wur.nl)
LACTIC ACID |  | 0.58 | g LA/g dry bagasse | 0.5278 |  |  | Enhanced cellulosic d-lactic acid production from sugarcane bagasse by pre-fermentation of water-soluble carbohydrates before acid pretreatment - ScienceDirect (wur.nl) | https://link.springer.com/article/10.1007/s13399-022-03267-6
LACTIC ACID |  | 0.87 | g LA/g total sugars in bagasse | 0.67268 |  |  | Polymer grade l-lactic acid production from sugarcane bagasse hemicellulosic hydrolysate using Bacillus coagulans - ScienceDirect (wur.nl) | https://www.sciencedirect.com/science/article/pii/S0960852409011584
LACTIC ACID |  | 8.78-26.16 | g LA/g sugarcane bagasse | 0.17606 |  |  | Assessment of multiple pretreatment strategies for 2G L-lactic acid production from sugarcane bagasse ¦ SpringerLink (wur.nl) | https://www.sciencedirect.com/science/article/pii/S0960852422016571
LACTIC ACID |  | 0.93 | g LA/g glucose and xylose | 0.71907 |  |  | Lactic acid production from sugarcane bagasse hydrolysates by Lactobacillus pentosus: Integrating xylose and glucose fermentation - Wischral - 2019 - Biotechnology Progress - Wiley Online Library (wur.nl) | https://www.sciencedirect.com/science/article/pii/S2589014X1930026X
LACTIC ACID | sugarcane molasses | 95 | %, w/w LA/tot sugar | 0.52865 | 0.49203 | 0.042704 | Different Strategies To Improve Lactic Acid Productivity Based on Microorganism Physiology and Optimum Operating Conditions ¦ Industrial & Engineering Chemistry Research (wur.nl) |  | https://link.springer.com/article/10.1007/s13399-020-01163-5
LACTIC ACID |  | 78.3 | %, w/w LA/tot sugar | 0.43572 |  |  | Optimization of lactic acid production from cheap raw material: Sugarcane molasses | https://aiche.onlinelibrary.wiley.com/doi/full/10.1002/btpr.2718
LACTIC ACID |  | 0.898 | g LA/ g tot sugars | 0.49971 |  |  | Optimization of lactic acid production by Lactobacillus plantarum strain Hui1 in a medium containing sugarcane molasses - ProQuest | https://pubs.acs.org/doi/full/10.1021/acs.iecr.8b01655
LACTIC ACID |  | 0.98 | g LA/g sugars | 0.54534 |  |  | Improvement and Metabolomics-Based Analysis of d-Lactic Acid Production from Agro-Industrial Wastes by Lactobacillus delbrueckii Submitted to Adaptive Laboratory Evolution ¦ Journal of Agricultural and Food Chemistry (wur.nl) | https://pakbs.org/pjbot/PDFs/44(1)/49.pdf
LACTIC ACID |  | 0.81 | g/g hexose | 0.45074 |  |  | Efficient production of lactic acid from sugarcane molasses by a newly microbial consortium CEE-DL15 - ScienceDirect (wur.nl) | https://www.redalyc.org/journal/1803/180376043012/html/
LACTIC ACID | sugar beet |  | theoretical yield g/g | 0.035402 | 0.035402 |  | 50% theoretical yield | https://pubs.acs.org/doi/full/10.1021/acs.jafc.0c00259
LACTIC ACID | sugar beet pulp | 0.09-0.17 | g LA/g exhausted sbp | 0.10097 | 0.12524 | 0.017288 | Feasibility of exhausted sugar beet pulp as raw material for lactic acid production - Díaz - 2020 - Journal of the Science of Food and Agriculture - Wiley Online Library (wur.nl) | https://www.sciencedirect.com/science/article/pii/S1359511318316404
LACTIC ACID |  | 0.582-0.922 | Y (lactic acid/glucose) (mol mol−1) | 0.13993 |  |  | Valorisation of fungal hydrolysates of exhausted sugar beet pulp for lactic acid production
LACTIC ACID |  | 50(370.85) | max plant capacity (min feedstock requirements) kt/year | 0.13483 |  |  | https://www.sciencedirect.com/science/article/pii/S0048969721056722#t0005 | https://onlinelibrary.wiley.com/doi/10.1002/jsfa.10334
LACTIC ACID | sugar beet molasses | 0.85- 0.91 | g LA/g tot sugars | 0.27043 | 0.20486 | 0.057767 | Lactic acid production on a combined distillery stillage and sugar beet molasses substrate - Mladenović - 2016 - Journal of Chemical Technology & Biotechnology - Wiley Online Library (wur.nl) | https://onlinelibrary.wiley.com/doi/10.1002/jsfa.11046
LACTIC ACID |  | 0.97854 | g LA/g sucrose | 0.13597 |  |  | Optimization of lactic acid production from beet molasses by Lactobacillus delbrueckii NCIMB 8130 - ProQuest | Techno-economic risk assessment, life cycle analysis and life cycle costing for poly(butylene succinate) and poly(lactic acid) production using renewable resources
LACTIC ACID |  | 0.59567 | g LA/g initial sugars | 0.18167 |  |  | Optimisation of lactic acid fermentation from beet molasses by strain FD173 | https://analyticalsciencejournals.onlinelibrary.wiley.com/doi/full/10.1002/jctb.4838
LACTIC ACID |  | 0.81-0.97 | g LA/g sugar | 0.27621 |  |  | Subsequent improvement of lactic acid production from beet molasses by Enterococcus hirae ds10 using different fermentation strategies | https://link.springer.com/article/10.1023/A:1015523126741
LACTIC ACID |  | 0.16 | g LA/g molasses | 0.16 |  |  | Effect of different carbon sources on l(+) -lactic acid production by Rhizopus oryzae | https://sci-hub.se/https://doi.org/10.1504/IJEP.2009.026655
LACTIC ACID | rice grain | 0.62827 | theoretical yield g/g | 0.31413 | 0.31413 |  | 50% theoretical yield | https://www.sciencedirect.com/science/article/pii/S2589014X20302395#t0010
LACTIC ACID | rice hull | 0.49-6.71 | Yield (%) | 0.041087 | 0.24793 | 0.17348 | https://analyticalsciencejournals.onlinelibrary.wiley.com/doi/full/10.1002/jctb.1797 | https://www.sciencedirect.com/science/article/pii/S1369703X04000920?pes=vor#TBL1
LACTIC ACID |  | 6.79 | yield g/100g RH | 0.0679 |  |  | https://www.sciencedirect.com/science/article/pii/S0141813023060531
LACTIC ACID |  | 0.83 | η (lactic acid) lactic acid produced/sugar consumed (g/g). | 0.399 |  |  | https://www.hindawi.com/journals/bmri/2013/934171/#conclusions
LACTIC ACID |  | 99.2 | LA conversion rate (%) | 0.47688 |  |  | https://link.springer.com/article/10.1007/s00449-021-02591-x
LACTIC ACID |  | 0.53 | YLA/S (g g−1) | 0.25479 |  |  | https://link.springer.com/article/10.1007/s10570-019-02571-1
LACTIC ACID | rice bran | 80.21-97.2 | Lactate yield on glucose% | 0.15223 | 0.14128 | 0.015484 | https://pubs.rsc.org/en/content/articlelanding/2014/ra/c3ra46140h
LACTIC ACID |  | 68 | Yield % | 0.11283 |  |  | https://www.sciencedirect.com/science/article/pii/S0960852407005731?via%3Dihub
LACTIC ACID |  | 85 | Yield % | 0.14104 |  |  | https://www.sciencedirect.com/science/article/pii/S1389172312004525?via%3Dihub
LACTIC ACID |  | 71-98 | Yield of product% | 0.1427 |  |  | https://www.sciencedirect.com/science/article/pii/S096085241501278X?via%3Dihub#t0005
LACTIC ACID |  | 0.95 | average yield (g g−1) | 0.15763 |  |  | https://pubs.rsc.org/en/content/articlelanding/2015/ra/c4ra04641b
LACTIC ACID | apple | 34.1-62.7 | Lactic acid production yield (g/100 g) | 0.067891 | 0.061321 | 0.009278 | https://www.sciencedirect.com/science/article/pii/S0023643806000326?via%3Dihub#tbl4
LACTIC ACID |  | 30.2-65.8 | Lactic acid production yield (g/100 g) | 0.067872 |  |  | https://www.sciencedirect.com/science/article/pii/S0032959204000500
LACTIC ACID |  | 0.4 | g/g VSfeedstock | 0.0482 |  |  | https://www.sciencedirect.com/science/article/pii/S096085242031511X?via%3Dihub#t0015
LACTIC ACID | apple pomace | 35.5 | yield g/100 g Dry AP | 0.31961 | 0.35592 | 0.044534 | https://analyticalsciencejournals.onlinelibrary.wiley.com/doi/10.1002/jctb.1838
LACTIC ACID |  | 46.5 | yield g/100 g Dry AP | 0.41864 |  |  | https://www.sciencedirect.com/science/article/pii/S0960852407000119?via%3Dihub
LACTIC ACID |  | 36.6 | yield g/100 g Dry AP | 0.32951 |  |  | https://pubs.acs.org/doi/10.1021/jf070442v
LACTIC ACID | orange | 0.088468 | theoretical yield g/g | 0.044234 | 0.044234 | 0 | 50% theoretical yield
LACTIC ACID | orange peel | 59.4-87.3 | yield % | 0.12102 | 0.11799 | 0.030015 | https://www.sciencedirect.com/science/article/pii/S1369703X1930052X?via%3Dihub#tbl0005
LACTIC ACID |  | 0.88 | yield (g g−1) | 0.13867 |  |  | https://onlinelibrary.wiley.com/doi/epdf/10.1002/jsfa.9958
LACTIC ACID |  | 34.58-39.807 | Yield (%) | 0.059363 |  |  | https://onlinelibrary.wiley.com/doi/10.1002/jsfa.12537
LACTIC ACID |  | 0.75-0.88 | YP,S (g/g) | 0.13224 |  |  | https://link.springer.com/article/10.1007/s13399-019-00396-3
LACTIC ACID |  | 88 | yield % | 0.13867 |  |  | https://link.springer.com/article/10.1007/s00253-018-9432-4
LACTIC ACID | banana | 0.12442 | theoretical yield g/g | 0.062208 | 0.062208 |  | 50% theoretical yield
LACTIC ACID | banana peel | 0.72-0.89 | yield g g−1-consumed sugars | 0.404 | 0.39962 | 0.0043734 | https://www.sciencedirect.com/science/article/pii/S2589014X1930146X?via%3Dihub#t0010
LACTIC ACID |  | 0.62-0.9 | LA yield (g g−1) | 0.39525 |  |  | https://www.sciencedirect.com/science/article/pii/S1878818119307340?via%3Dihub#tbl3
LACTIC ACID | potato pulp | 0.090746 | theoretical yield g/g | 0.045373 | 0.045373 |  | 50% theoretical yield
LACTIC ACID | sweet potato | 0.668 | 40% of the theoretical molar yield (%) | 0.062896 | 0.11124 | 0.043432 | https://link.springer.com/article/10.1007/s10570-019-02571-1
LACTIC ACID |  | 0.85-0.91 | Yield (g g−1) | 0.16823 |  |  | https://www.sciencedirect.com/science/article/pii/S1369703X13002738?via%3Dihub#tbl0015
LACTIC ACID |  | 47-73 | yield % | 0.1026 |  |  | https://link.springer.com/article/10.1007/s12010-009-8884-5
LACTIC ACID | sweet potato pulp | 0.15733 | theoretical yield g/g | 0.078666 | 0.078666 |  | 50% theoretical yield
LACTIC ACID | barley | 0.65105 | theoretical yield g/g | 0.32553 | 0.32553 |  | 50% theoretical yield
LACTIC ACID | spent grains | 0.297 | g/Gbsg | 0.297 | 0.26755 | 0.053908 | Successive process for efficient biovalorization of Brewers’ spent grain to lignocellulolytic enzymes and lactic acid production through simultaneous saccharification and fermentation - ScienceDirect (uu.nl)
LACTIC ACID |  | 35.54 | g/L | 0.29076 |  |  | Effects of medium supplementation and pH control on lactic acid production from brewer's spent grain - ScienceDirect (uu.nl)
LACTIC ACID |  | 0.34 | g/g | 0.34 |  |  | Wastes from bioethanol and beer productions as substrates for l(+) lactic acid production – A comparative study - ScienceDirect (uu.nl)
LACTIC ACID |  | 0.21 | g/g | 0.21 |  |  | Brewer’s spent grain as raw material for lactic acid production by Lactobacillus delbrueckii ¦ Biotechnology Letters (uu.nl)
LACTIC ACID |  | 0.2 | g/g | 0.2 |  |  | Effects of medium supplementation and pH control on lactic acid production from brewer's spent grain - ScienceDirect (uu.nl)
LACTIC ACID | rapeseed |  | theoretical yield g/g | 0.07434 | 0.07434 |  | 50% theoretical yield
LACTIC ACID | rapeseed meal | 221 | g/L |  |  |  | Impact of Hydrolysis Methods on the Utilization of Agricultural Residues as Nutrient Source for D-lactic Acid Production by <i>Sporolactobacillus inulinus</i> – DOAJ
SORBITOL | corn |  | theoretical yield g/g | 0.41901 | 0.41901 |  | 50% theoretical yield
SORBITOL | corn germ | 0.1607 | theoretical yield g/g | 0.080349 | 0.080349 |  | 50% theoretical yield
SORBITOL | corn pericarp | 0.52225 | theoretical yield g/g | 0.26113 | 0.26113 |  | 50% theoretical yield
SORBITOL | whole wheat |  | theoretical yield g/g | 0.34064 | 0.34064 |  | 50% theoretical yield
SORBITOL | wheat bran |  | theoretical yield g/g | 0.16766 | 0.16766 |  | 50% theoretical yield
SORBITOL | wheat germ |  | theoretical yield g/g | 0.20118 | 0.20118 |  | 50% theoretical yield
SORBITOL | potato | 0.15392 | theoretical yield g/g | 0.076959 | 0.076959 |  | 50% theoretical yield
SORBITOL | tomato |  | theoretical yield g/g | 0.01532 | 0.01532 |  | 50% theoretical yield
SORBITOL | tomato pomace |  | theoretical yield g/g | 0.037897 | 0.037897 |  | 50% theoretical yield
SORBITOL | sugarcane |  | theoretical yield g/g | 0.13047 | 0.13047 |  | 50% theoretical yield
SORBITOL | sugarcane bagasse |  | theoretical yield g/g | 0.31192 | 0.31192 |  | 50% theoretical yield
SORBITOL | sugarcane molasses | 0.03-0.2 | g sorb/g total reducing sugar | 0.059622 | 0.059622 | 0 | Optimization study for sorbitol production by Zymomonas mobilis in sugarcane molasses - ScienceDirect
SORBITOL | sugar beet |  | theoretical yield g/g | 0.084498 | 0.084498 |  | 50% theoretical yield
SORBITOL | sugar beet pulp |  | theoretical yield g/g | 0.21247 | 0.21247 |  | 50% theoretical yield | https://www.sciencedirect.com/science/article/pii/S0032959204000780
SORBITOL | sugar beet molasses |  | theoretical yield g/g | 0.14422 | 0.14422 |  | 50% theoretical yield
SORBITOL | rice grain | 0.79573 | theoretical yield g/g | 0.39787 | 0.39787 |  | 50% theoretical yield
SORBITOL | rice hull | 0.33772 | theoretical yield g/g | 0.16886 | 0.16886 |  | 50% theoretical yield
SORBITOL | rice bran | 0.19075 | theoretical yield g/g | 0.095373 | 0.095373 |  | 50% theoretical yield
SORBITOL | apple | 0.13422 | theoretical yield g/g | 0.06711 | 0.06711 |  | 50% theoretical yield
SORBITOL | apple pomace | 0.55002 | theoretical yield g/g | 0.27501 | 0.27501 |  | 50% theoretical yield
SORBITOL | orange | 0.084616 | theoretical yield g/g | 0.042308 | 0.042308 |  | 50% theoretical yield
SORBITOL | orange peel | 0.15168 | theoretical yield g/g | 0.07584 | 0.07584 |  | 50% theoretical yield
SORBITOL | banana | 0.15758 | theoretical yield g/g | 0.07879 | 0.07879 |  | 50% theoretical yield
SORBITOL | banana peel | 0.24545 | theoretical yield g/g | 0.12272 | 0.12272 |  | 50% theoretical yield
SORBITOL | potato pulp | 0.11293 | theoretical yield g/g | 0.056463 | 0.056463 |  | 50% theoretical yield
SORBITOL | sweet potato | 0.20572 | theoretical yield g/g | 0.10286 | 0.10286 |  | 50% theoretical yield
SORBITOL | sweet potato pulp | 0.19542 | theoretical yield g/g | 0.097711 | 0.097711 |  | 50% theoretical yield
SORBITOL | barley | 0.69008 | theoretical yield g/g | 0.34504 | 0.34504 |  | 50% theoretical yield
SORBITOL | spent grains | 0.28667 | theoretical yield g/g | 0.14334 | 0.14334 |  | 50% theoretical yield
SORBITOL | rapeseed |  | theoretical yield g/g | 0.02599 | 0.02599 |  | 50% theoretical yield
SORBITOL | rapeseed meal |  | theoretical yield g/g | 0.07454 | 0.07454 |  | 50% theoretical yield
XYLITOL | corn | 0.42 | g/g of xylose | 0.01496 | 0.032671 | 0.017684 | Comparison of xylitol production from the isolated strain of Candida Se, in statistically optimized modified minimal medium and corncob hydrolyzate medium
XYLITOL |  | 0.91-0.98 | g/g xylose | 0.037443 |  |  | Optimization of dilute sulfuric acid pretreatment of corn stover for enhanced xylose recovery and xylitol production
XYLITOL |  | 10%-58% | % g/g substrate | 0.014304 |  |  | Particle size influence on the composition of sugars in corncob hemicellulose hydrolysate for xylose fermentation by Meyerozyma caribbica | http://www.envirobiotechjournals.com/article_abstract.php?aid=6215&iid=196&jid=1
XYLITOL |  | 0.8684 | % g/g xylose | 0.034187 |  |  | Optimized Production of Xylitol from Xylose Using a Hyper-Acidophilic Candida tropicalis | https://link.springer.com/article/10.1007/s12257-016-0483-z
XYLITOL |  | 1-2.74 | g/g xylose | 0.062463 |  |  | Combination of the CRP mutation and ptsG deletion in Escherichia coli to efficiently synthesize xylitol from corncob hydrolysates - ProQuest | https://www.sciencedirect.com/science/article/pii/S096085242101018X
XYLITOL | corn germ | 0 | theoretical yield g/g | 0 | 0 |  | 50% theoretical yield | https://www.mdpi.com/2218-273X/5/3/1979
XYLITOL | corn pericarp | 0.075316 | theoretical yield g/g | 0.037658 | 0.037658 |  | 50% theoretical yield | https://link.springer.com/article/10.1007/s00253-019-10324-0
XYLITOL | whole wheat |  | theoretical yield g/g | 0.0098562 | 0.0098562 |  | 50% theoretical yield
XYLITOL | wheat bran | 300 | g input for 1 L xylitol (xylitol concentration: 6.134 g/L) | 0.020447 | 0.06987 | 0.036412 | Life cycle assessment of fermentative xylitol production from wheat bran: A comparative evaluation of sulphuric acid and chemical-free wet air oxidation-based pretreatment - ScienceDirect (wur.nl)
XYLITOL |  | 0.39-0.71 | yield g/g xylose | 0.082064 |  |  | Optimized Bioconversion of Xylose Derived from Pre-Treated Crop Residues into Xylitol by Using Candida boidinii | https://link.springer.com/article/10.1007/s13399-020-01221-y
XYLITOL |  | 0.68-0.72 | yield g xylitol/g xylose | 0.1071 |  |  | Optimised fractionation of wheat bran for arabinose biopurification and xylitol fermentation by Ogataea zsoltii within a biorefinery process | https://www.sciencedirect.com/science/article/pii/S095965262302824X?casa_token=AJVwBlQT4awAAAAA:iBE6Ui5a4rPA9r4mYyLL37VyFgt7coeu9x2puuBiwdn-YedaKrYdNlUSC4CAOSj830Yn6MA#tbl1
XYLITOL | wheat germ | 0 | theoretical yield g/g | 0 | 0 |  | 50% theoretical yield | https://www.mdpi.com/2073-4395/11/1/79
XYLITOL | potato | 0.00097182 | theoretical yield g/g | 0.00048591 | 0.00048591 |  | 50% theoretical yield | https://www.sciencedirect.com/science/article/pii/S0926669019305163?via%3Dihub#sec0010
XYLITOL | tomato |  | theoretical yield g/g | 0.0002225 | 0.0002225 |  | 50% theoretical yield
XYLITOL | tomato pomace |  | theoretical yield g/g | 0.0036671 | 0.0036671 |  | 50% theoretical yield
XYLITOL | sugarcane | 0.51-0.57 | g/g xylose | 0.020347 | 0.020601 | 0.0087302 | Characteristics of adapted and non-adapted Candida tropicalis InaCC Y799 during fermentation of detoxified and undetoxified hemicellulosic hydrolysate from sugarcane trash for xylitol production ¦ SpringerLink (wur.nl)
XYLITOL |  | 63.17-75.52 | Fermentation efficiency (%) of theoretical xylitol yield (0.917g/g) | 0.023523 |  |  | Biochemical conversion of sugarcane straw hemicellulosic hydrolyzate supplemented with co-substrates for xylitol production - ScienceDirect (wur.nl)
XYLITOL |  | 0.06-0.15 | c/c xylose | 0.004256 |  |  | Influence of Different Pretreatment Methods and Yeast Strains on Xylitol Production from Sugarcane Trash Hemicellulose Hydrolysate | https://link.springer.com/article/10.1007/s13399-021-02087-4
XYLITOL |  | 0.69-0.78 | g/g xylose | 0.029867 |  |  | Rational engineering of industrial S. cerevisiae: towards xylitol production from sugarcane straw ¦ Journal of Genetic Engineering and Biotechnology ¦ Full Text (springeropen.com) | https://www.sciencedirect.com/science/article/pii/S096085241501562X
XYLITOL |  | 0.67 | g/g xylose | 0.025013 |  |  | Sugarcane straw as a feedstock for xylitol production by Candida guilliermondii FTI 20037 - ScienceDirect (wur.nl) | sugarcane trash hemicellulose hydrolisate | https://link.springer.com/chapter/10.1007/978-981-19-0308-3_45
XYLITOL | sugarcane bagasse | 0.54 | g/g xylose | 0.067555 | 0.067086 | 0.01073 | Response surface methodology for xylitol production from sugarcane bagasse hemicellulosic hydrolyzate using controlled vacuum evaporation process variables | https://link.springer.com/article/10.1186/s43141-022-00359-8
XYLITOL |  | 0.5 | g/g xylose | 0.062551 |  |  | Integrated lignocellulosic bioprocess for co-production of ethanol and xylitol from sugarcane bagasse | https://www.scielo.br/j/bjm/a/GzLCVkXzjv7yBpQtQQxLqNS/?lang=en
XYLITOL |  | 0.1-0.63 | g/g xylose | 0.050197 |  |  | The influence of pH and dilution rate on continuous production of xylitol from sugarcane bagasse hemicellulosic hydrolysate by C. guilliermondii | https://www.sciencedirect.com/science/article/pii/S003295920200290X
XYLITOL |  | 0.58 | g/g xylose | 0.072559 |  |  | Fermentation Strategies Explored for Xylitol Production | https://www.sciencedirect.com/science/article/pii/S0926669018305806
XYLITOL |  | 0.66 | g/g xylose | 0.082567 |  |  | Fermentation Strategies Explored for Xylitol Production | https://www.sciencedirect.com/science/article/pii/S0032959202002443
XYLITOL | sugarcane molasses |  | theoretical yield g/g | 0 | 0 |  | 50% theoretical yield | https://link.springer.com/chapter/10.1007/978-3-642-31887-0_7 | Cunha et al. (2006)
XYLITOL | sugar beet |  | theoretical yield g/g | 2.6953e-05 | 2.6953e-05 |  | 50% theoretical yield | https://link.springer.com/chapter/10.1007/978-3-642-31887-0_8
XYLITOL | sugar beet pulp |  | theoretical yield g/g | 0.0023841 | 0.0023841 |  | 50% theoretical yield
XYLITOL | sugar beet molasses |  | theoretical yield g/g | 0.0012985 | 0.0012985 |  | 50% theoretical yield
XYLITOL | rice grain | 0 | theoretical yield g/g | 0 | 0 |  | 50% theoretical yield
XYLITOL | rice hull | 0.08-0.58 | YP/S* (g/g) | 0.045718 | 0.060687 | 0.014969 | https://link.springer.com/article/10.1007/s13399-024-05372-0
XYLITOL |  | 0.075656 | Yxylp/s (g g−1) | 0.075656 |  |  | https://link.springer.com/article/10.1007/s11274-016-2166-5
XYLITOL | rice bran | 0.032774 | theoretical yield g/g | 0.016387 | 0.016387 |  | 50% theoretical yield
XYLITOL | apple | 0.00012354 | theoretical yield g/g | 6.1771e-05 | 6.1771e-05 |  | 50% theoretical yield
XYLITOL | apple pomace | 0.049811 | theoretical yield g/g | 0.024905 | 0.024905 |  | 50% theoretical yield
XYLITOL | orange | 0.013848 | theoretical yield g/g | 0.0069242 | 0.0069242 |  | 50% theoretical yield
XYLITOL | orange peel | 0 | theoretical yield g/g | 0 | 0 |  | 50% theoretical yield
XYLITOL | banana | 0 | theoretical yield g/g | 0 | 0 |  | 50% theoretical yield
XYLITOL | banana peel | 0.06 | Xylitol (g/L) | 0.014221 | 0.035904 | 0.021682 | https://www.mdpi.com/2076-3417/11/12/5516
XYLITOL |  | 0.11517 | theoretical yield g/g | 0.057586 |  |  | 50% theoretical yield
XYLITOL | potato pulp | 0.0010142 | theoretical yield g/g | 0.00050711 | 0.00050711 |  | 50% theoretical yield
XYLITOL | sweet potato | 0.0013463 | theoretical yield g/g | 0.00067313 | 0.00067313 |  | 50% theoretical yield
XYLITOL | sweet potato pulp | 0.0019428 | theoretical yield g/g | 0.00097142 | 0.00097142 |  | 50% theoretical yield
XYLITOL | barley | 0.0679 | theoretical yield g/g | 0.03395 | 0.03395 |  | 50% theoretical yield
XYLITOL | spent grains | 0.02303 | g/g | 0.7 | 0.18929 | 0.25551 | Acid hydrolysis and fermentation of brewer's spent grain to produce xylitol - Mussatto - 2005 - Journal of the Science of Food and Agriculture - Wiley Online Library (uu.nl)
XYLITOL |  | 0.05684 | g/g | 0.05684 |  |  | Xylitol production by Debaryomyces hansenii in brewery spent grain dilute-acid hydrolysate: effect of supplementation ¦ Biotechnology Letters (uu.nl)
XYLITOL |  | 0.07644 | g/g | 0.07644 |  |  | Establishment of the optimum initial xylose concentration and nutritional supplementation of brewer's spent grain hydrolysate for xylitol production by Candida guilliermondii - ScienceDirect (uu.nl)
XYLITOL |  | 0.04949 | g/g | 0.04949 |  |  | Evaluation of the detoxification of brewery’s spent grain hydrolysate for xylitol production by Debaryomyces hansenii CCMI 941 - ScienceDirect
XYLITOL |  | 0.0637 | g/g | 0.0637 |  |  | Kinetic Behavior of Candida guilliermondii Yeast during Xylitol Production from Brewerapos;s Spent Grain Hemicellulosic Hydrolysate (uu.nl)
XYLITOL | rapeseed |  | theoretical yield g/g | 0.012294 | 0.012294 |  | 50% theoretical yield
XYLITOL | rapeseed meal |  | theoretical yield g/g | 0.0029633 | 0.0029633 |  | 50% theoretical yield
Note on C535: [Threaded comment] Your version of Excel allows you to read this threaded comment; however, any edits to it will get removed if the file is opened in a newer version of Excel. Learn more: https://go.microsoft.com/fwlink/?linkid=870924 Comment: Check the xylose content in SCB
All of these data are form the same literature, so please put them in the "yield file" (another excel file), and calculate the avarage . In this sheet, put the yield range in the D column, and avrg value in F. Then calculate avg yield from 5 literature. DO the same thinng for all.
one exceptional, some paper reviwes the yield from other studies. In this case, you can use the data presented in the same paper, but the reference are actually different.

## FL
| Column1 | label
1 | 17902.2347 | whole wheat
2 | 16760.3487 | wheat bran
3 | 2539.4468 | wheat germ
4 | 12788.682 | potato
5 | 906.9627 | potato pulp
6 | 8827.1956 | sugar beet
7 | 56250 | sugar beet pulp
8 | 4275 | sugar beet molasses
9 | 8523.7728 | corn
10 | 736.9838 | corn germ
11 | 322.2961 | corn pericarp
12 | 6314.0601 | barley
13 | 46348.9388 | spent grains
14 | 751.4858 | rapeseed
15 | 13531.2109 | rapeseed meal
16 | 4313.5519 | tomato
17 | 544.7911 | tomato pomace
18 | 2804.481 | apple
19 | 644.5949 | apple pomace

## CH
| Column1 | label
1 | 370 | ETHANOL
2 | 51.4 | FURFURAL
3 | 58.0645 | HMF
4 | 230.8776 | FDCA
5 | 32.7168 | ISOPRENE
6 | 74.62 | SUCCINIC ACID
7 | 0.32787 | 3HP
8 | 0.88186 | LEVULINIC ACID
9 | 808.563 | LACTIC ACID
10 | 420 | SORBITOL
11 | 23.25 | XYLITOL

## profit
Column1
1 | 722908.7452
2 | 15229300
3 | 6457470000
4 | 538480000
5 | 697500
6 | 1412000
7 | 5958170000
8 | 26002400
9 | 190000
10 | 370000
11 | 4750000

## GWP
Column1
1 | 1422903.4853
2 | 0
3 | 8033410
4 | 0
5 | 7415000
6 | 6918300
7 | 1480560
8 | 0
9 | 3793000
10 | 1834000
11 | 1790000

## README_MC
Monte Carlo input workbook
Purpose | Joint probabilistic sensitivity analysis
Run design | Pilot | 500 iterations | Test runtime, output structure and infeasible-run handling.
Run design | Final | 5,000 iterations | Use for final reported results after the pilot succeeds.
Sampling | Method | Latin hypercube | Provides more even coverage than simple random sampling.
Reporting | Quantiles | 0.05, 0.5, 0.95 | Report median [5th–95th percentile range], matching the reviewer request.
Joint uncertainty | Implementation | Sample all uncertain parameters together and re-optimise every iteration.
MC_eta | Multiple usable values | Triangular: included minimum – Base eta – included maximum | Use the F-column values actually referenced by the yield-sheet AVERAGE formula.
MC_eta | Single usable value | Triangular: 80% – Base eta – 120% | Use ±20% for a single literature or theoretical value.
MC_FL | Availability | Triangular: 80% – Base availability – 120% | Represents uncertainty in FL/FLB availability.
MC_GWP | Non-zero value | Triangular: 80% – Base GWP – 120% | Zero GWP values remain constant.
MC_profit | Economic margin | Triangular: 70% – Base margin – 130% | Use ±30% for techno-economic margin uncertainty.
Composition | Treatment | Not sampled separately | Composition is embodied in effective yield; separate sampling could double count uncertainty.
Demand | Treatment | Fixed | Chemical demand remains fixed in the principal Monte Carlo analysis.
Reproducibility | Random seed | 20260802 | The same seed reproduces the same sample.
Output | Headline figures | Median [P5–P95] | Avoid unnecessary decimal precision.

## MC_Settings
Monte Carlo run settings
Setting | Value | Required? | Notes
pilot_iterations | 500 | Yes | Initial test run.
final_iterations | 5000 | Yes | Final analysis after pilot checks.
random_seed | 20260802 | Yes | Fixed seed for reproducibility.
sampling_method | latin_hypercube | Yes | Stratified probability-space sampling.
objectives | Env,Eco | Yes | Run each sampled dataset under both objectives.
quantiles | 0.05,0.5,0.95 | Yes | Median and reviewer-requested P5–P95 interval.
headline_reporting | median [P5–P95] | Yes | Round to sensible precision.
store_full_w | No | No | Store non-zero pathways or selection frequencies.
store_sampled_inputs | Yes | Recommended | Supports reproducibility and sensitivity analysis.
infeasible_run_policy | record_and_continue | Yes | Record failures; never silently discard them.
GWP_zero_policy | fixed_zero_plus_scenario | Yes | Keep zero GWP coefficients constant.
correlation_mode | group_multiplier_optional | No | Correlation group IDs are included for later use.

## MC_eta
Include | Feedstock ID | Feedstock name | Chemical ID | Chemical name | Base eta | Distribution | Lower | Mode | Upper | Suggested fallback lower | Suggested fallback upper | Physical lower | Physical upper | Correlation group | Range basis / source | Notes
Yes | 1 | whole wheat | 1 | ETHANOL | 0.33088 | triangular | 0.28108 | 0.33088 | 0.48642 | 0.2647 | 0.39705 | 0 | 1 | ETA_ETHANOL | Actual standardized values referenced by the yield-sheet AVERAGE formula (yield row(s) 8, 9, 10, 11, 12; n=5). Lower/Upper are the included minimum/maximum; Mode is Base eta. | Multi-value triangular distribution based on the values actually included in the average.
Yes | 1 | whole wheat | 2 | FURFURAL | 0.014751 | triangular | 0.0118 | 0.014751 | 0.017701 | 0.0118 | 0.017701 | 0 | 1 | ETA_FURFURAL | Single theoretical standardized value at yield row 128; ±20% fallback around Base eta. | Lower = 0.8 × Base eta; Mode = Base eta; Upper = 1.2 × Base eta.
Yes | 1 | whole wheat | 3 | HMF | 0.24772 | triangular | 0.19817 | 0.24772 | 0.29726 | 0.19817 | 0.29726 | 0 | 1 | ETA_HMF | Single theoretical standardized value at yield row 170; ±20% fallback around Base eta. | Lower = 0.8 × Base eta; Mode = Base eta; Upper = 1.2 × Base eta.
Yes | 1 | whole wheat | 4 | FDCA | 0.30682 | triangular | 0.24545 | 0.30682 | 0.36818 | 0.24545 | 0.36818 | 0 | 1 | ETA_FDCA | Single theoretical standardized value at yield row 212; ±20% fallback around Base eta. | Lower = 0.8 × Base eta; Mode = Base eta; Upper = 1.2 × Base eta.
Yes | 1 | whole wheat | 5 | ISOPRENE | 0.06016 | triangular | 0.048128 | 0.06016 | 0.072192 | 0.048128 | 0.072192 | 0 | 1 | ETA_ISOPRENE | Single theoretical standardized value at yield row 243; ±20% fallback around Base eta. | Lower = 0.8 × Base eta; Mode = Base eta; Upper = 1.2 × Base eta.
Yes | 1 | whole wheat | 6 | SUCCINIC ACID | 0.36915 | triangular | 0.1 | 0.36915 | 0.58214 | 0.29532 | 0.44298 | 0 | 1 | ETA_SUCCINIC_ACID | Actual standardized values referenced by the yield-sheet AVERAGE formula (yield row(s) 278, 279, 280, 281, 282; n=5). Lower/Upper are the included minimum/maximum; Mode is Base eta. | Multi-value triangular distribution based on the values actually included in the average.
Yes | 1 | whole wheat | 7 | 3HP | 0.083693 | triangular | 0.066955 | 0.083693 | 0.10043 | 0.066955 | 0.10043 | 0 | 1 | ETA_3HP | Single theoretical standardized value at yield row 325; ±20% fallback around Base eta. | Lower = 0.8 × Base eta; Mode = Base eta; Upper = 1.2 × Base eta.
Yes | 1 | whole wheat | 8 | LEVULINIC ACID | 0.20217 | triangular | 0.199 | 0.20217 | 0.20533 | 0.16173 | 0.2426 | 0 | 1 | ETA_LEVULINIC_ACID | Actual standardized values referenced by the yield-sheet AVERAGE formula (yield row(s) 360, 361; n=2). Lower/Upper are the included minimum/maximum; Mode is Base eta. | Multi-value triangular distribution based on the values actually included in the average.
Yes | 1 | whole wheat | 9 | LACTIC ACID | 0.46234 | triangular | 0.26187 | 0.46234 | 0.53078 | 0.36987 | 0.5548 | 0 | 1 | ETA_LACTIC_ACID | Actual standardized values referenced by the yield-sheet AVERAGE formula (yield row(s) 403, 404, 405, 406; n=4). Lower/Upper are the included minimum/maximum; Mode is Base eta. | Multi-value triangular distribution based on the values actually included in the average.
Yes | 1 | whole wheat | 10 | SORBITOL | 0.34064 | triangular | 0.27251 | 0.34064 | 0.40877 | 0.27251 | 0.40877 | 0 | 1 | ETA_SORBITOL | Single theoretical standardized value at yield row 487; ±20% fallback around Base eta. | Lower = 0.8 × Base eta; Mode = Base eta; Upper = 1.2 × Base eta.
Yes | 1 | whole wheat | 11 | XYLITOL | 0.0098562 | triangular | 0.007885 | 0.0098562 | 0.011827 | 0.007885 | 0.011827 | 0 | 1 | ETA_XYLITOL | Single theoretical standardized value at yield row 522; ±20% fallback around Base eta. | Lower = 0.8 × Base eta; Mode = Base eta; Upper = 1.2 × Base eta.
Yes | 2 | wheat bran | 1 | ETHANOL | 0.16804 | triangular | 0.1476 | 0.16804 | 0.215 | 0.13443 | 0.20165 | 0 | 1 | ETA_ETHANOL | Actual standardized values referenced by the yield-sheet AVERAGE formula (yield row(s) 13, 14, 15, 16, 17; n=5). Lower/Upper are the included minimum/maximum; Mode is Base eta. | Multi-value triangular distribution based on the values actually included in the average.
Yes | 2 | wheat bran | 2 | FURFURAL | 0.055631 | triangular | 0.044505 | 0.055631 | 0.066757 | 0.044505 | 0.066757 | 0 | 1 | ETA_FURFURAL | Single theoretical standardized value at yield row 129; ±20% fallback around Base eta. | Lower = 0.8 × Base eta; Mode = Base eta; Upper = 1.2 × Base eta.
Yes | 2 | wheat bran | 3 | HMF | 0.12192 | triangular | 0.09754 | 0.12192 | 0.14631 | 0.09754 | 0.14631 | 0 | 1 | ETA_HMF | Single theoretical standardized value at yield row 171; ±20% fallback around Base eta. | Lower = 0.8 × Base eta; Mode = Base eta; Upper = 1.2 × Base eta.
Yes | 2 | wheat bran | 4 | FDCA | 0.15101 | triangular | 0.12081 | 0.15101 | 0.18121 | 0.12081 | 0.18121 | 0 | 1 | ETA_FDCA | Single theoretical standardized value at yield row 213; ±20% fallback around Base eta. | Lower = 0.8 × Base eta; Mode = Base eta; Upper = 1.2 × Base eta.
Yes | 2 | wheat bran | 5 | ISOPRENE | 0.02961 | triangular | 0.023688 | 0.02961 | 0.035532 | 0.023688 | 0.035532 | 0 | 1 | ETA_ISOPRENE | Single theoretical standardized value at yield row 244; ±20% fallback around Base eta. | Lower = 0.8 × Base eta; Mode = Base eta; Upper = 1.2 × Base eta.
Yes | 2 | wheat bran | 6 | SUCCINIC ACID | 0.19029 | triangular | 0.094056 | 0.19029 | 0.28652 | 0.15223 | 0.22835 | 0 | 1 | ETA_SUCCINIC_ACID | Actual standardized values referenced by the yield-sheet AVERAGE formula (yield row(s) 283, 284; n=2). Lower/Upper are the included minimum/maximum; Mode is Base eta. | Multi-value triangular distribution based on the values actually included in the average.
Yes | 2 | wheat bran | 7 | 3HP | 0.041193 | triangular | 0.032954 | 0.041193 | 0.049432 | 0.032954 | 0.049432 | 0 | 1 | ETA_3HP | Single theoretical standardized value at yield row 326; ±20% fallback around Base eta. | Lower = 0.8 × Base eta; Mode = Base eta; Upper = 1.2 × Base eta.
Yes | 2 | wheat bran | 8 | LEVULINIC ACID | 0.090752 | triangular | 0.072602 | 0.090752 | 0.1089 | 0.072602 | 0.1089 | 0 | 1 | ETA_LEVULINIC_ACID | Single theoretical standardized value at yield row 362; ±20% fallback around Base eta. | Lower = 0.8 × Base eta; Mode = Base eta; Upper = 1.2 × Base eta.
Yes | 2 | wheat bran | 9 | LACTIC ACID | 0.30278 | triangular | 0.18 | 0.30278 | 0.463 | 0.24223 | 0.36334 | 0 | 1 | ETA_LACTIC_ACID | Actual standardized values referenced by the yield-sheet AVERAGE formula (yield row(s) 407, 408, 409, 410, 411; n=5). Lower/Upper are the included minimum/maximum; Mode is Base eta. | Multi-value triangular distribution based on the values actually included in the average.
Yes | 2 | wheat bran | 10 | SORBITOL | 0.16766 | triangular | 0.13413 | 0.16766 | 0.20119 | 0.13413 | 0.20119 | 0 | 1 | ETA_SORBITOL | Single theoretical standardized value at yield row 488; ±20% fallback around Base eta. | Lower = 0.8 × Base eta; Mode = Base eta; Upper = 1.2 × Base eta.
Yes | 2 | wheat bran | 11 | XYLITOL | 0.06987 | triangular | 0.020447 | 0.06987 | 0.1071 | 0.055896 | 0.083844 | 0 | 1 | ETA_XYLITOL | Actual standardized values referenced by the yield-sheet AVERAGE formula (yield row(s) 523, 524, 525; n=3). Lower/Upper are the included minimum/maximum; Mode is Base eta. | Multi-value triangular distribution based on the values actually included in the average.
Yes | 3 | wheat germ | 1 | ETHANOL | 0.10689 | triangular | 0.085511 | 0.10689 | 0.12827 | 0.085511 | 0.12827 | 0 | 1 | ETA_ETHANOL | Single theoretical standardized value at yield row 18; ±20% fallback around Base eta. | Lower = 0.8 × Base eta; Mode = Base eta; Upper = 1.2 × Base eta.
No | 3 | wheat germ | 2 | FURFURAL | 0 | constant | 0 | 0 | 0 | 0 | 0 | 0 | 1 | ETA_FURFURAL | No supported pathway in the base eta matrix; eta fixed at 0. | Structural or unsupported pathway; not sampled.
Yes | 3 | wheat germ | 3 | HMF | 0.1463 | triangular | 0.11704 | 0.1463 | 0.17556 | 0.11704 | 0.17556 | 0 | 1 | ETA_HMF | Single theoretical standardized value at yield row 172; ±20% fallback around Base eta. | Lower = 0.8 × Base eta; Mode = Base eta; Upper = 1.2 × Base eta.
Yes | 3 | wheat germ | 4 | FDCA | 0.1812 | triangular | 0.14496 | 0.1812 | 0.21744 | 0.14496 | 0.21744 | 0 | 1 | ETA_FDCA | Single theoretical standardized value at yield row 214; ±20% fallback around Base eta. | Lower = 0.8 × Base eta; Mode = Base eta; Upper = 1.2 × Base eta.
Yes | 3 | wheat germ | 5 | ISOPRENE | 0.03553 | triangular | 0.028424 | 0.03553 | 0.042636 | 0.028424 | 0.042636 | 0 | 1 | ETA_ISOPRENE | Single theoretical standardized value at yield row 245; ±20% fallback around Base eta. | Lower = 0.8 × Base eta; Mode = Base eta; Upper = 1.2 × Base eta.
Yes | 3 | wheat germ | 6 | SUCCINIC ACID | 0.16724 | triangular | 0.13379 | 0.16724 | 0.20069 | 0.13379 | 0.20069 | 0 | 1 | ETA_SUCCINIC_ACID | Single theoretical standardized value at yield row 285; ±20% fallback around Base eta. | Lower = 0.8 × Base eta; Mode = Base eta; Upper = 1.2 × Base eta.
Yes | 3 | wheat germ | 7 | 3HP | 0.049428 | triangular | 0.039543 | 0.049428 | 0.059314 | 0.039543 | 0.059314 | 0 | 1 | ETA_3HP | Single theoretical standardized value at yield row 327; ±20% fallback around Base eta. | Lower = 0.8 × Base eta; Mode = Base eta; Upper = 1.2 × Base eta.
Yes | 3 | wheat germ | 8 | LEVULINIC ACID | 0.1089 | triangular | 0.087117 | 0.1089 | 0.13068 | 0.087117 | 0.13068 | 0 | 1 | ETA_LEVULINIC_ACID | Single theoretical standardized value at yield row 363; ±20% fallback around Base eta. | Lower = 0.8 × Base eta; Mode = Base eta; Upper = 1.2 × Base eta.
Yes | 3 | wheat germ | 9 | LACTIC ACID | 0.15884 | triangular | 0.12707 | 0.15884 | 0.19061 | 0.12707 | 0.19061 | 0 | 1 | ETA_LACTIC_ACID | Single theoretical standardized value at yield row 412; ±20% fallback around Base eta. | Lower = 0.8 × Base eta; Mode = Base eta; Upper = 1.2 × Base eta.
Yes | 3 | wheat germ | 10 | SORBITOL | 0.20118 | triangular | 0.16094 | 0.20118 | 0.24141 | 0.16094 | 0.24141 | 0 | 1 | ETA_SORBITOL | Single theoretical standardized value at yield row 489; ±20% fallback around Base eta. | Lower = 0.8 × Base eta; Mode = Base eta; Upper = 1.2 × Base eta.
No | 3 | wheat germ | 11 | XYLITOL | 0 | constant | 0 | 0 | 0 | 0 | 0 | 0 | 1 | ETA_XYLITOL | No supported pathway in the base eta matrix; eta fixed at 0. | Structural or unsupported pathway; not sampled.
Yes | 4 | potato | 1 | ETHANOL | 0.071444 | triangular | 0.068692 | 0.071444 | 0.073274 | 0.057156 | 0.085733 | 0 | 1 | ETA_ETHANOL | Actual standardized values referenced by the yield-sheet AVERAGE formula (yield row(s) 19, 20, 21, 22, 23; n=5). Lower/Upper are the included minimum/maximum; Mode is Base eta. | Multi-value triangular distribution based on the values actually included in the average.
Yes | 4 | potato | 2 | FURFURAL | 0.0007272 | triangular | 0.00058176 | 0.0007272 | 0.00087264 | 0.00058176 | 0.00087264 | 0 | 1 | ETA_FURFURAL | Single theoretical standardized value at yield row 131; ±20% fallback around Base eta. | Lower = 0.8 × Base eta; Mode = Base eta; Upper = 1.2 × Base eta.
Yes | 4 | potato | 3 | HMF | 0.275 | triangular | 0.22 | 0.275 | 0.33 | 0.22 | 0.33 | 0 | 1 | ETA_HMF | Single standardized literature value at yield row 173; ±20% fallback around Base eta. | Lower = 0.8 × Base eta; Mode = Base eta; Upper = 1.2 × Base eta.
Yes | 4 | potato | 4 | FDCA | 0.069317 | triangular | 0.055454 | 0.069317 | 0.083181 | 0.055454 | 0.083181 | 0 | 1 | ETA_FDCA | Single theoretical standardized value at yield row 215; ±20% fallback around Base eta. | Lower = 0.8 × Base eta; Mode = Base eta; Upper = 1.2 × Base eta.
Yes | 4 | potato | 5 | ISOPRENE | 0.01327 | triangular | 0.010616 | 0.01327 | 0.015924 | 0.010616 | 0.015924 | 0 | 1 | ETA_ISOPRENE | Single theoretical standardized value at yield row 246; ±20% fallback around Base eta. | Lower = 0.8 × Base eta; Mode = Base eta; Upper = 1.2 × Base eta.
Yes | 4 | potato | 6 | SUCCINIC ACID | 0.12489 | triangular | 0.099915 | 0.12489 | 0.14987 | 0.099915 | 0.14987 | 0 | 1 | ETA_SUCCINIC_ACID | Single standardized literature value at yield row 286; ±20% fallback around Base eta. | Lower = 0.8 × Base eta; Mode = Base eta; Upper = 1.2 × Base eta.
Yes | 4 | potato | 7 | 3HP | 0.018461 | triangular | 0.014769 | 0.018461 | 0.022153 | 0.014769 | 0.022153 | 0 | 1 | ETA_3HP | Single theoretical standardized value at yield row 328; ±20% fallback around Base eta. | Lower = 0.8 × Base eta; Mode = Base eta; Upper = 1.2 × Base eta.
Yes | 4 | potato | 8 | LEVULINIC ACID | 0.041657 | triangular | 0.033326 | 0.041657 | 0.049988 | 0.033326 | 0.049988 | 0 | 1 | ETA_LEVULINIC_ACID | Single theoretical standardized value at yield row 364; ±20% fallback around Base eta. | Lower = 0.8 × Base eta; Mode = Base eta; Upper = 1.2 × Base eta.
Yes | 4 | potato | 9 | LACTIC ACID | 0.11538 | triangular | 0.068692 | 0.11538 | 0.13738 | 0.0923 | 0.13845 | 0 | 1 | ETA_LACTIC_ACID | Actual standardized values referenced by the yield-sheet AVERAGE formula (yield row(s) 413, 414, 415, 416, 417; n=5). Lower/Upper are the included minimum/maximum; Mode is Base eta. | Multi-value triangular distribution based on the values actually included in the average.
Yes | 4 | potato | 10 | SORBITOL | 0.076959 | triangular | 0.061567 | 0.076959 | 0.092351 | 0.061567 | 0.092351 | 0 | 1 | ETA_SORBITOL | Single theoretical standardized value at yield row 490; ±20% fallback around Base eta. | Lower = 0.8 × Base eta; Mode = Base eta; Upper = 1.2 × Base eta.
Yes | 4 | potato | 11 | XYLITOL | 0.00048591 | triangular | 0.00038873 | 0.00048591 | 0.00058309 | 0.00038873 | 0.00058309 | 0 | 1 | ETA_XYLITOL | Single theoretical standardized value at yield row 527; ±20% fallback around Base eta. | Lower = 0.8 × Base eta; Mode = Base eta; Upper = 1.2 × Base eta.
Yes | 5 | potato pulp | 1 | ETHANOL | 0.063955 | triangular | 0.055935 | 0.063955 | 0.071974 | 0.051164 | 0.076745 | 0 | 1 | ETA_ETHANOL | Actual standardized values referenced by the yield-sheet AVERAGE formula (yield row(s) 100, 101; n=2). Lower/Upper are the included minimum/maximum; Mode is Base eta. | Multi-value triangular distribution based on the values actually included in the average.
Yes | 5 | potato pulp | 2 | FURFURAL | 0.00075893 | triangular | 0.00060715 | 0.00075893 | 0.00091072 | 0.00060715 | 0.00091072 | 0 | 1 | ETA_FURFURAL | Single theoretical standardized value at yield row 158; ±20% fallback around Base eta. | Lower = 0.8 × Base eta; Mode = Base eta; Upper = 1.2 × Base eta.
Yes | 5 | potato pulp | 3 | HMF | 0.041061 | triangular | 0.032848 | 0.041061 | 0.049273 | 0.032848 | 0.049273 | 0 | 1 | ETA_HMF | Single theoretical standardized value at yield row 202; ±20% fallback around Base eta. | Lower = 0.8 × Base eta; Mode = Base eta; Upper = 1.2 × Base eta.
Yes | 5 | potato pulp | 4 | FDCA | 0.050856 | triangular | 0.040685 | 0.050856 | 0.061028 | 0.040685 | 0.061028 | 0 | 1 | ETA_FDCA | Single theoretical standardized value at yield row 233; ±20% fallback around Base eta. | Lower = 0.8 × Base eta; Mode = Base eta; Upper = 1.2 × Base eta.
Yes | 5 | potato pulp | 5 | ISOPRENE | 0.0099719 | triangular | 0.0079775 | 0.0099719 | 0.011966 | 0.0079775 | 0.011966 | 0 | 1 | ETA_ISOPRENE | Single theoretical standardized value at yield row 264; ±20% fallback around Base eta. | Lower = 0.8 × Base eta; Mode = Base eta; Upper = 1.2 × Base eta.
Yes | 5 | potato pulp | 6 | SUCCINIC ACID | 0.039829 | triangular | 0.031864 | 0.039829 | 0.047795 | 0.031864 | 0.047795 | 0 | 1 | ETA_SUCCINIC_ACID | Single theoretical standardized value at yield row 314; ±20% fallback around Base eta. | Lower = 0.8 × Base eta; Mode = Base eta; Upper = 1.2 × Base eta.
Yes | 5 | potato pulp | 7 | 3HP | 0.013873 | triangular | 0.011098 | 0.013873 | 0.016647 | 0.011098 | 0.016647 | 0 | 1 | ETA_3HP | Single theoretical standardized value at yield row 346; ±20% fallback around Base eta. | Lower = 0.8 × Base eta; Mode = Base eta; Upper = 1.2 × Base eta.
Yes | 5 | potato pulp | 8 | LEVULINIC ACID | 0.030563 | triangular | 0.02445 | 0.030563 | 0.036675 | 0.02445 | 0.036675 | 0 | 1 | ETA_LEVULINIC_ACID | Single theoretical standardized value at yield row 390; ±20% fallback around Base eta. | Lower = 0.8 × Base eta; Mode = Base eta; Upper = 1.2 × Base eta.
Yes | 5 | potato pulp | 9 | LACTIC ACID | 0.045373 | triangular | 0.036299 | 0.045373 | 0.054448 | 0.036299 | 0.054448 | 0 | 1 | ETA_LACTIC_ACID | Single theoretical standardized value at yield row 471; ±20% fallback around Base eta. | Lower = 0.8 × Base eta; Mode = Base eta; Upper = 1.2 × Base eta.
Yes | 5 | potato pulp | 10 | SORBITOL | 0.056463 | triangular | 0.04517 | 0.056463 | 0.067755 | 0.04517 | 0.067755 | 0 | 1 | ETA_SORBITOL | Single theoretical standardized value at yield row 508; ±20% fallback around Base eta. | Lower = 0.8 × Base eta; Mode = Base eta; Upper = 1.2 × Base eta.
Yes | 5 | potato pulp | 11 | XYLITOL | 0.00050711 | triangular | 0.00040569 | 0.00050711 | 0.00060853 | 0.00040569 | 0.00060853 | 0 | 1 | ETA_XYLITOL | Single theoretical standardized value at yield row 555; ±20% fallback around Base eta. | Lower = 0.8 × Base eta; Mode = Base eta; Upper = 1.2 × Base eta.
Yes | 6 | sugar beet | 1 | ETHANOL | 0.074488 | triangular | 0.055655 | 0.074488 | 0.0848 | 0.059591 | 0.089386 | 0 | 1 | ETA_ETHANOL | Actual standardized values referenced by the yield-sheet AVERAGE formula (yield row(s) 41, 42, 43, 44, 45; n=5). Lower/Upper are the included minimum/maximum; Mode is Base eta. | Multi-value triangular distribution based on the values actually included in the average.
Yes | 6 | sugar beet | 2 | FURFURAL | 0.0038905 | triangular | 0.0031124 | 0.0038905 | 0.0046686 | 0.0031124 | 0.0046686 | 0 | 1 | ETA_FURFURAL | Single theoretical standardized value at yield row 141; ±20% fallback around Base eta. | Lower = 0.8 × Base eta; Mode = Base eta; Upper = 1.2 × Base eta.
Yes | 6 | sugar beet | 3 | HMF | 0.042915 | triangular | 0.032076 | 0.042915 | 0.053754 | 0.034332 | 0.051498 | 0 | 1 | ETA_HMF | Actual standardized values referenced by the yield-sheet AVERAGE formula (yield row(s) 183, 184; n=2). Lower/Upper are the included minimum/maximum; Mode is Base eta. | Multi-value triangular distribution based on the values actually included in the average.
Yes | 6 | sugar beet | 4 | FDCA | 0.076108 | triangular | 0.060886 | 0.076108 | 0.09133 | 0.060886 | 0.09133 | 0 | 1 | ETA_FDCA | Single theoretical standardized value at yield row 221; ±20% fallback around Base eta. | Lower = 0.8 × Base eta; Mode = Base eta; Upper = 1.2 × Base eta.
Yes | 6 | sugar beet | 5 | ISOPRENE | 0.0079189 | triangular | 0.0063351 | 0.0079189 | 0.0095027 | 0.0063351 | 0.0095027 | 0 | 1 | ETA_ISOPRENE | Single theoretical standardized value at yield row 252; ±20% fallback around Base eta. | Lower = 0.8 × Base eta; Mode = Base eta; Upper = 1.2 × Base eta.
Yes | 6 | sugar beet | 6 | SUCCINIC ACID | 0.058601 | triangular | 0.046881 | 0.058601 | 0.070321 | 0.046881 | 0.070321 | 0 | 1 | ETA_SUCCINIC_ACID | Single theoretical standardized value at yield row 299; ±20% fallback around Base eta. | Lower = 0.8 × Base eta; Mode = Base eta; Upper = 1.2 × Base eta.
Yes | 6 | sugar beet | 7 | 3HP | 0.020774 | triangular | 0.016619 | 0.020774 | 0.024929 | 0.016619 | 0.024929 | 0 | 1 | ETA_3HP | Single theoretical standardized value at yield row 334; ±20% fallback around Base eta. | Lower = 0.8 × Base eta; Mode = Base eta; Upper = 1.2 × Base eta.
Yes | 6 | sugar beet | 8 | LEVULINIC ACID | 0.045738 | triangular | 0.03659 | 0.045738 | 0.054886 | 0.03659 | 0.054886 | 0 | 1 | ETA_LEVULINIC_ACID | Single theoretical standardized value at yield row 374; ±20% fallback around Base eta. | Lower = 0.8 × Base eta; Mode = Base eta; Upper = 1.2 × Base eta.
Yes | 6 | sugar beet | 9 | LACTIC ACID | 0.035402 | triangular | 0.028322 | 0.035402 | 0.042482 | 0.028322 | 0.042482 | 0 | 1 | ETA_LACTIC_ACID | Single theoretical standardized value at yield row 436; ±20% fallback around Base eta. | Lower = 0.8 × Base eta; Mode = Base eta; Upper = 1.2 × Base eta.
Yes | 6 | sugar beet | 10 | SORBITOL | 0.084498 | triangular | 0.067598 | 0.084498 | 0.1014 | 0.067598 | 0.1014 | 0 | 1 | ETA_SORBITOL | Single theoretical standardized value at yield row 496; ±20% fallback around Base eta. | Lower = 0.8 × Base eta; Mode = Base eta; Upper = 1.2 × Base eta.
Yes | 6 | sugar beet | 11 | XYLITOL | 2.6953e-05 | triangular | 2.1562e-05 | 2.6953e-05 | 3.2343e-05 | 2.1562e-05 | 3.2343e-05 | 0 | 1 | ETA_XYLITOL | Single theoretical standardized value at yield row 541; ±20% fallback around Base eta. | Lower = 0.8 × Base eta; Mode = Base eta; Upper = 1.2 × Base eta.
Yes | 7 | sugar beet pulp | 1 | ETHANOL | 0.053519 | triangular | 0.02596 | 0.053519 | 0.0922 | 0.042815 | 0.064223 | 0 | 1 | ETA_ETHANOL | Actual standardized values referenced by the yield-sheet AVERAGE formula (yield row(s) 46, 47, 48, 49, 50; n=5). Lower/Upper are the included minimum/maximum; Mode is Base eta. | Multi-value triangular distribution based on the values actually included in the average.
Yes | 7 | sugar beet pulp | 2 | FURFURAL | 0.048575 | triangular | 0.0485 | 0.048575 | 0.04865 | 0.03886 | 0.05829 | 0 | 1 | ETA_FURFURAL | Actual standardized values referenced by the yield-sheet AVERAGE formula (yield row(s) 142, 143; n=2). Lower/Upper are the included minimum/maximum; Mode is Base eta. | Multi-value triangular distribution based on the values actually included in the average.
Yes | 7 | sugar beet pulp | 3 | HMF | 0.050111 | triangular | 0.040089 | 0.050111 | 0.060133 | 0.040089 | 0.060133 | 0 | 1 | ETA_HMF | Single standardized literature value at yield row 185; ±20% fallback around Base eta. | Lower = 0.8 × Base eta; Mode = Base eta; Upper = 1.2 × Base eta.
Yes | 7 | sugar beet pulp | 4 | FDCA | 0.19138 | triangular | 0.1531 | 0.19138 | 0.22965 | 0.1531 | 0.22965 | 0 | 1 | ETA_FDCA | Single theoretical standardized value at yield row 222; ±20% fallback around Base eta. | Lower = 0.8 × Base eta; Mode = Base eta; Upper = 1.2 × Base eta.
Yes | 7 | sugar beet pulp | 5 | ISOPRENE | 0.029495 | triangular | 0.023596 | 0.029495 | 0.035394 | 0.023596 | 0.035394 | 0 | 1 | ETA_ISOPRENE | Single theoretical standardized value at yield row 253; ±20% fallback around Base eta. | Lower = 0.8 × Base eta; Mode = Base eta; Upper = 1.2 × Base eta.
Yes | 7 | sugar beet pulp | 6 | SUCCINIC ACID | 0.33507 | triangular | 0.26806 | 0.33507 | 0.40209 | 0.26806 | 0.40209 | 0 | 1 | ETA_SUCCINIC_ACID | Single standardized literature value at yield row 300; ±20% fallback around Base eta. | Lower = 0.8 × Base eta; Mode = Base eta; Upper = 1.2 × Base eta.
Yes | 7 | sugar beet pulp | 7 | 3HP | 0.053364 | triangular | 0.042691 | 0.053364 | 0.064036 | 0.042691 | 0.064036 | 0 | 1 | ETA_3HP | Single theoretical standardized value at yield row 335; ±20% fallback around Base eta. | Lower = 0.8 × Base eta; Mode = Base eta; Upper = 1.2 × Base eta.
Yes | 7 | sugar beet pulp | 8 | LEVULINIC ACID | 0.11501 | triangular | 0.092007 | 0.11501 | 0.13801 | 0.092007 | 0.13801 | 0 | 1 | ETA_LEVULINIC_ACID | Single theoretical standardized value at yield row 375; ±20% fallback around Base eta. | Lower = 0.8 × Base eta; Mode = Base eta; Upper = 1.2 × Base eta.
Yes | 7 | sugar beet pulp | 9 | LACTIC ACID | 0.12524 | triangular | 0.10097 | 0.12524 | 0.13993 | 0.10019 | 0.15029 | 0 | 1 | ETA_LACTIC_ACID | Actual standardized values referenced by the yield-sheet AVERAGE formula (yield row(s) 437, 438, 439; n=3). Lower/Upper are the included minimum/maximum; Mode is Base eta. | Multi-value triangular distribution based on the values actually included in the average.
Yes | 7 | sugar beet pulp | 10 | SORBITOL | 0.21247 | triangular | 0.16998 | 0.21247 | 0.25497 | 0.16998 | 0.25497 | 0 | 1 | ETA_SORBITOL | Single theoretical standardized value at yield row 497; ±20% fallback around Base eta. | Lower = 0.8 × Base eta; Mode = Base eta; Upper = 1.2 × Base eta.
Yes | 7 | sugar beet pulp | 11 | XYLITOL | 0.0023841 | triangular | 0.0019073 | 0.0023841 | 0.0028609 | 0.0019073 | 0.0028609 | 0 | 1 | ETA_XYLITOL | Single theoretical standardized value at yield row 542; ±20% fallback around Base eta. | Lower = 0.8 × Base eta; Mode = Base eta; Upper = 1.2 × Base eta.
Yes | 8 | sugar beet molasses | 1 | ETHANOL | 0.12087 | triangular | 0.096331 | 0.12087 | 0.16788 | 0.0967 | 0.14505 | 0 | 1 | ETA_ETHANOL | Actual standardized values referenced by the yield-sheet AVERAGE formula (yield row(s) 51, 52, 53, 54, 55; n=5). Lower/Upper are the included minimum/maximum; Mode is Base eta. | Multi-value triangular distribution based on the values actually included in the average.
Yes | 8 | sugar beet molasses | 2 | FURFURAL | 0.0019271 | triangular | 0.0015417 | 0.0019271 | 0.0023125 | 0.0015417 | 0.0023125 | 0 | 1 | ETA_FURFURAL | Single theoretical standardized value at yield row 144; ±20% fallback around Base eta. | Lower = 0.8 × Base eta; Mode = Base eta; Upper = 1.2 × Base eta.
Yes | 8 | sugar beet molasses | 3 | HMF | 0.19477 | triangular | 0.15581 | 0.19477 | 0.23372 | 0.15581 | 0.23372 | 0 | 1 | ETA_HMF | Single theoretical standardized value at yield row 186; ±20% fallback around Base eta. | Lower = 0.8 × Base eta; Mode = Base eta; Upper = 1.2 × Base eta.
Yes | 8 | sugar beet molasses | 4 | FDCA | 0.1299 | triangular | 0.10392 | 0.1299 | 0.15588 | 0.10392 | 0.15588 | 0 | 1 | ETA_FDCA | Single theoretical standardized value at yield row 223; ±20% fallback around Base eta. | Lower = 0.8 × Base eta; Mode = Base eta; Upper = 1.2 × Base eta.
Yes | 8 | sugar beet molasses | 5 | ISOPRENE | 0.017999 | triangular | 0.014399 | 0.017999 | 0.021599 | 0.014399 | 0.021599 | 0 | 1 | ETA_ISOPRENE | Single theoretical standardized value at yield row 254; ±20% fallback around Base eta. | Lower = 0.8 × Base eta; Mode = Base eta; Upper = 1.2 × Base eta.
Yes | 8 | sugar beet molasses | 6 | SUCCINIC ACID | 0.037057 | triangular | 0.029645 | 0.037057 | 0.044468 | 0.029645 | 0.044468 | 0 | 1 | ETA_SUCCINIC_ACID | Single standardized literature value at yield row 301; ±20% fallback around Base eta. | Lower = 0.8 × Base eta; Mode = Base eta; Upper = 1.2 × Base eta.
Yes | 8 | sugar beet molasses | 7 | 3HP | 0.036066 | triangular | 0.028852 | 0.036066 | 0.043279 | 0.028852 | 0.043279 | 0 | 1 | ETA_3HP | Single theoretical standardized value at yield row 336; ±20% fallback around Base eta. | Lower = 0.8 × Base eta; Mode = Base eta; Upper = 1.2 × Base eta.
Yes | 8 | sugar beet molasses | 8 | LEVULINIC ACID | 0.02214 | triangular | 0.017712 | 0.02214 | 0.026568 | 0.017712 | 0.026568 | 0 | 1 | ETA_LEVULINIC_ACID | Single standardized literature value at yield row 376; ±20% fallback around Base eta. | Lower = 0.8 × Base eta; Mode = Base eta; Upper = 1.2 × Base eta.
Yes | 8 | sugar beet molasses | 9 | LACTIC ACID | 0.20486 | triangular | 0.13597 | 0.20486 | 0.27621 | 0.16389 | 0.24583 | 0 | 1 | ETA_LACTIC_ACID | Actual standardized values referenced by the yield-sheet AVERAGE formula (yield row(s) 440, 441, 442, 443, 444; n=5). Lower/Upper are the included minimum/maximum; Mode is Base eta. | Multi-value triangular distribution based on the values actually included in the average.
Yes | 8 | sugar beet molasses | 10 | SORBITOL | 0.14422 | triangular | 0.11537 | 0.14422 | 0.17306 | 0.11537 | 0.17306 | 0 | 1 | ETA_SORBITOL | Single theoretical standardized value at yield row 498; ±20% fallback around Base eta. | Lower = 0.8 × Base eta; Mode = Base eta; Upper = 1.2 × Base eta.
Yes | 8 | sugar beet molasses | 11 | XYLITOL | 0.0012985 | triangular | 0.0010388 | 0.0012985 | 0.0015582 | 0.0010388 | 0.0015582 | 0 | 1 | ETA_XYLITOL | Single theoretical standardized value at yield row 543; ±20% fallback around Base eta. | Lower = 0.8 × Base eta; Mode = Base eta; Upper = 1.2 × Base eta.
Yes | 9 | corn | 1 | ETHANOL | 0.27607 | triangular | 0.24674 | 0.27607 | 0.35497 | 0.22086 | 0.33129 | 0 | 1 | ETA_ETHANOL | Actual standardized values referenced by the yield-sheet AVERAGE formula (yield row(s) 2, 3, 4, 5; n=4). Lower/Upper are the included minimum/maximum; Mode is Base eta. | Multi-value triangular distribution based on the values actually included in the average.
Yes | 9 | corn | 2 | FURFURAL | 0.054254 | triangular | 0.011986 | 0.054254 | 0.090464 | 0.043403 | 0.065104 | 0 | 1 | ETA_FURFURAL | Actual standardized values referenced by the yield-sheet AVERAGE formula (yield row(s) 121, 122, 123, 124, 125; n=5). Lower/Upper are the included minimum/maximum; Mode is Base eta. | Multi-value triangular distribution based on the values actually included in the average.
Yes | 9 | corn | 3 | HMF | 0.056663 | triangular | 0.010883 | 0.056663 | 0.215 | 0.045331 | 0.067996 | 0 | 1 | ETA_HMF | Actual standardized values referenced by the yield-sheet AVERAGE formula (yield row(s) 165, 166, 167; n=3). Lower/Upper are the included minimum/maximum; Mode is Base eta. Cross-group reference(s) ignored: 163, 164. | Multi-value triangular distribution based on the values actually included in the average.
Yes | 9 | corn | 4 | FDCA | 0.0525 | triangular | 0.042 | 0.0525 | 0.063 | 0.042 | 0.063 | 0 | 1 | ETA_FDCA | Single standardized literature value at yield row 209; ±20% fallback around Base eta. | Lower = 0.8 × Base eta; Mode = Base eta; Upper = 1.2 × Base eta.
Yes | 9 | corn | 5 | ISOPRENE | 0.020425 | triangular | 0.01634 | 0.020425 | 0.024511 | 0.01634 | 0.024511 | 0 | 1 | ETA_ISOPRENE | Single theoretical standardized value at yield row 240; ±20% fallback around Base eta. | Lower = 0.8 × Base eta; Mode = Base eta; Upper = 1.2 × Base eta.
Yes | 9 | corn | 6 | SUCCINIC ACID | 0.36091 | triangular | 0.17083 | 0.36091 | 0.70132 | 0.28873 | 0.4331 | 0 | 1 | ETA_SUCCINIC_ACID | Actual standardized values referenced by the yield-sheet AVERAGE formula (yield row(s) 271, 272, 273, 274, 275; n=5). Lower/Upper are the included minimum/maximum; Mode is Base eta. | Multi-value triangular distribution based on the values actually included in the average.
Yes | 9 | corn | 7 | 3HP | 0.11914 | triangular | 0.095314 | 0.11914 | 0.14297 | 0.095314 | 0.14297 | 0 | 1 | ETA_3HP | Single standardized literature value at yield row 322; ±20% fallback around Base eta. | Lower = 0.8 × Base eta; Mode = Base eta; Upper = 1.2 × Base eta.
Yes | 9 | corn | 8 | LEVULINIC ACID | 0.24196 | triangular | 0.19142 | 0.24196 | 0.29053 | 0.19356 | 0.29035 | 0 | 1 | ETA_LEVULINIC_ACID | Actual standardized values referenced by the yield-sheet AVERAGE formula (yield row(s) 353, 355, 356, 357; n=4). Lower/Upper are the included minimum/maximum; Mode is Base eta. Excluded numeric row(s): 354. | Multi-value triangular distribution based on the values actually included in the average.
Yes | 9 | corn | 9 | LACTIC ACID | 0.64413 | triangular | 0.605 | 0.64413 | 0.694 | 0.5153 | 0.77296 | 0 | 1 | ETA_LACTIC_ACID | Actual standardized values referenced by the yield-sheet AVERAGE formula (yield row(s) 397, 398, 399, 400; n=4). Lower/Upper are the included minimum/maximum; Mode is Base eta. | Multi-value triangular distribution based on the values actually included in the average.
Yes | 9 | corn | 10 | SORBITOL | 0.41901 | triangular | 0.33521 | 0.41901 | 0.50281 | 0.33521 | 0.50281 | 0 | 1 | ETA_SORBITOL | Single theoretical standardized value at yield row 484; ±20% fallback around Base eta. | Lower = 0.8 × Base eta; Mode = Base eta; Upper = 1.2 × Base eta.
Yes | 9 | corn | 11 | XYLITOL | 0.032671 | triangular | 0.014304 | 0.032671 | 0.062463 | 0.026137 | 0.039206 | 0 | 1 | ETA_XYLITOL | Actual standardized values referenced by the yield-sheet AVERAGE formula (yield row(s) 515, 516, 517, 518, 519; n=5). Lower/Upper are the included minimum/maximum; Mode is Base eta. | Multi-value triangular distribution based on the values actually included in the average.
Yes | 10 | corn germ | 1 | ETHANOL | 0.49633 | triangular | 0.39707 | 0.49633 | 0.5956 | 0.39707 | 0.5956 | 0 | 1 | ETA_ETHANOL | Single standardized literature value at yield row 6; ±20% fallback around Base eta. | Lower = 0.8 × Base eta; Mode = Base eta; Upper = 1.2 × Base eta.
No | 10 | corn germ | 2 | FURFURAL | 0 | constant | 0 | 0 | 0 | 0 | 0 | 0 | 1 | ETA_FURFURAL | No supported pathway in the base eta matrix; eta fixed at 0. | Structural or unsupported pathway; not sampled.
Yes | 10 | corn germ | 3 | HMF | 0.058431 | triangular | 0.046744 | 0.058431 | 0.070117 | 0.046744 | 0.070117 | 0 | 1 | ETA_HMF | Single theoretical standardized value at yield row 168; ±20% fallback around Base eta. | Lower = 0.8 × Base eta; Mode = Base eta; Upper = 1.2 × Base eta.
Yes | 10 | corn germ | 4 | FDCA | 0.07237 | triangular | 0.057896 | 0.07237 | 0.086844 | 0.057896 | 0.086844 | 0 | 1 | ETA_FDCA | Single theoretical standardized value at yield row 210; ±20% fallback around Base eta. | Lower = 0.8 × Base eta; Mode = Base eta; Upper = 1.2 × Base eta.
Yes | 10 | corn germ | 5 | ISOPRENE | 0.01419 | triangular | 0.011352 | 0.01419 | 0.017028 | 0.011352 | 0.017028 | 0 | 1 | ETA_ISOPRENE | Single theoretical standardized value at yield row 241; ±20% fallback around Base eta. | Lower = 0.8 × Base eta; Mode = Base eta; Upper = 1.2 × Base eta.
Yes | 10 | corn germ | 6 | SUCCINIC ACID | 0.055688 | triangular | 0.04455 | 0.055688 | 0.066825 | 0.04455 | 0.066825 | 0 | 1 | ETA_SUCCINIC_ACID | Single theoretical standardized value at yield row 276; ±20% fallback around Base eta. | Lower = 0.8 × Base eta; Mode = Base eta; Upper = 1.2 × Base eta.
Yes | 10 | corn germ | 7 | 3HP | 0.058431 | triangular | 0.046744 | 0.058431 | 0.070117 | 0.046744 | 0.070117 | 0 | 1 | ETA_3HP | Single theoretical standardized value at yield row 323; ±20% fallback around Base eta. | Lower = 0.8 × Base eta; Mode = Base eta; Upper = 1.2 × Base eta.
Yes | 10 | corn germ | 8 | LEVULINIC ACID | 0.043492 | triangular | 0.034793 | 0.043492 | 0.05219 | 0.034793 | 0.05219 | 0 | 1 | ETA_LEVULINIC_ACID | Single theoretical standardized value at yield row 358; ±20% fallback around Base eta. | Lower = 0.8 × Base eta; Mode = Base eta; Upper = 1.2 × Base eta.
Yes | 10 | corn germ | 9 | LACTIC ACID | 0.063439 | triangular | 0.050751 | 0.063439 | 0.076127 | 0.050751 | 0.076127 | 0 | 1 | ETA_LACTIC_ACID | Single theoretical standardized value at yield row 401; ±20% fallback around Base eta. | Lower = 0.8 × Base eta; Mode = Base eta; Upper = 1.2 × Base eta.
Yes | 10 | corn germ | 10 | SORBITOL | 0.080349 | triangular | 0.064279 | 0.080349 | 0.096418 | 0.064279 | 0.096418 | 0 | 1 | ETA_SORBITOL | Single theoretical standardized value at yield row 485; ±20% fallback around Base eta. | Lower = 0.8 × Base eta; Mode = Base eta; Upper = 1.2 × Base eta.
No | 10 | corn germ | 11 | XYLITOL | 0 | constant | 0 | 0 | 0 | 0 | 0 | 0 | 1 | ETA_XYLITOL | No supported pathway in the base eta matrix; eta fixed at 0. | Structural or unsupported pathway; not sampled.
Yes | 11 | corn pericarp | 1 | ETHANOL | 0.010719 | triangular | 0.008575 | 0.010719 | 0.012863 | 0.008575 | 0.012863 | 0 | 1 | ETA_ETHANOL | Single standardized literature value at yield row 7; ±20% fallback around Base eta. | Lower = 0.8 × Base eta; Mode = Base eta; Upper = 1.2 × Base eta.
Yes | 11 | corn pericarp | 2 | FURFURAL | 0.056358 | triangular | 0.045086 | 0.056358 | 0.06763 | 0.045086 | 0.06763 | 0 | 1 | ETA_FURFURAL | Single theoretical standardized value at yield row 127; ±20% fallback around Base eta. | Lower = 0.8 × Base eta; Mode = Base eta; Upper = 1.2 × Base eta.
Yes | 11 | corn pericarp | 3 | HMF | 0.18989 | triangular | 0.15192 | 0.18989 | 0.22787 | 0.15192 | 0.22787 | 0 | 1 | ETA_HMF | Single theoretical standardized value at yield row 169; ±20% fallback around Base eta. | Lower = 0.8 × Base eta; Mode = Base eta; Upper = 1.2 × Base eta.
Yes | 11 | corn pericarp | 4 | FDCA | 0.2352 | triangular | 0.18816 | 0.2352 | 0.28224 | 0.18816 | 0.28224 | 0 | 1 | ETA_FDCA | Single theoretical standardized value at yield row 211; ±20% fallback around Base eta. | Lower = 0.8 × Base eta; Mode = Base eta; Upper = 1.2 × Base eta.
Yes | 11 | corn pericarp | 5 | ISOPRENE | 0.046117 | triangular | 0.036894 | 0.046117 | 0.055341 | 0.036894 | 0.055341 | 0 | 1 | ETA_ISOPRENE | Single theoretical standardized value at yield row 242; ±20% fallback around Base eta. | Lower = 0.8 × Base eta; Mode = Base eta; Upper = 1.2 × Base eta.
Yes | 11 | corn pericarp | 6 | SUCCINIC ACID | 0.23268 | triangular | 0.18615 | 0.23268 | 0.27922 | 0.18615 | 0.27922 | 0 | 1 | ETA_SUCCINIC_ACID | Single theoretical standardized value at yield row 277; ±20% fallback around Base eta. | Lower = 0.8 × Base eta; Mode = Base eta; Upper = 1.2 × Base eta.
Yes | 11 | corn pericarp | 7 | 3HP | 0.18989 | triangular | 0.15192 | 0.18989 | 0.22787 | 0.15192 | 0.22787 | 0 | 1 | ETA_3HP | Single theoretical standardized value at yield row 324; ±20% fallback around Base eta. | Lower = 0.8 × Base eta; Mode = Base eta; Upper = 1.2 × Base eta.
Yes | 11 | corn pericarp | 8 | LEVULINIC ACID | 0.14134 | triangular | 0.11308 | 0.14134 | 0.16961 | 0.11308 | 0.16961 | 0 | 1 | ETA_LEVULINIC_ACID | Single theoretical standardized value at yield row 359; ±20% fallback around Base eta. | Lower = 0.8 × Base eta; Mode = Base eta; Upper = 1.2 × Base eta.
Yes | 11 | corn pericarp | 9 | LACTIC ACID | 0.26507 | triangular | 0.21206 | 0.26507 | 0.31809 | 0.21206 | 0.31809 | 0 | 1 | ETA_LACTIC_ACID | Single theoretical standardized value at yield row 402; ±20% fallback around Base eta. | Lower = 0.8 × Base eta; Mode = Base eta; Upper = 1.2 × Base eta.
Yes | 11 | corn pericarp | 10 | SORBITOL | 0.26113 | triangular | 0.2089 | 0.26113 | 0.31335 | 0.2089 | 0.31335 | 0 | 1 | ETA_SORBITOL | Single theoretical standardized value at yield row 486; ±20% fallback around Base eta. | Lower = 0.8 × Base eta; Mode = Base eta; Upper = 1.2 × Base eta.
Yes | 11 | corn pericarp | 11 | XYLITOL | 0.037658 | triangular | 0.030126 | 0.037658 | 0.04519 | 0.030126 | 0.04519 | 0 | 1 | ETA_XYLITOL | Single theoretical standardized value at yield row 521; ±20% fallback around Base eta. | Lower = 0.8 × Base eta; Mode = Base eta; Upper = 1.2 × Base eta.
Yes | 12 | barley | 1 | ETHANOL | 0.21621 | triangular | 0.07 | 0.21621 | 0.3 | 0.17297 | 0.25945 | 0 | 1 | ETA_ETHANOL | Actual standardized values referenced by the yield-sheet AVERAGE formula (yield row(s) 108, 109, 110, 111, 112; n=5). Lower/Upper are the included minimum/maximum; Mode is Base eta. | Multi-value triangular distribution based on the values actually included in the average.
Yes | 12 | barley | 2 | FURFURAL | 0.050809 | triangular | 0.040647 | 0.050809 | 0.060971 | 0.040647 | 0.060971 | 0 | 1 | ETA_FURFURAL | Single theoretical standardized value at yield row 161; ±20% fallback around Base eta. | Lower = 0.8 × Base eta; Mode = Base eta; Upper = 1.2 × Base eta.
Yes | 12 | barley | 3 | HMF | 0.25092 | triangular | 0.20074 | 0.25092 | 0.3011 | 0.20074 | 0.3011 | 0 | 1 | ETA_HMF | Single standardized literature value at yield row 205; ±20% fallback around Base eta. | Lower = 0.8 × Base eta; Mode = Base eta; Upper = 1.2 × Base eta.
Yes | 12 | barley | 4 | FDCA | 0.31078 | triangular | 0.24863 | 0.31078 | 0.37294 | 0.24863 | 0.37294 | 0 | 1 | ETA_FDCA | Single theoretical standardized value at yield row 236; ±20% fallback around Base eta. | Lower = 0.8 × Base eta; Mode = Base eta; Upper = 1.2 × Base eta.
Yes | 12 | barley | 5 | ISOPRENE | 0.015368 | triangular | 0.012295 | 0.015368 | 0.018442 | 0.012295 | 0.018442 | 0 | 1 | ETA_ISOPRENE | Single theoretical standardized value at yield row 267; ±20% fallback around Base eta. | Lower = 0.8 × Base eta; Mode = Base eta; Upper = 1.2 × Base eta.
Yes | 12 | barley | 6 | SUCCINIC ACID | 0.28575 | triangular | 0.2286 | 0.28575 | 0.34291 | 0.2286 | 0.34291 | 0 | 1 | ETA_SUCCINIC_ACID | Single theoretical standardized value at yield row 317; ±20% fallback around Base eta. | Lower = 0.8 × Base eta; Mode = Base eta; Upper = 1.2 × Base eta.
Yes | 12 | barley | 7 | 3HP | 0.084128 | triangular | 0.067303 | 0.084128 | 0.10095 | 0.067303 | 0.10095 | 0 | 1 | ETA_3HP | Single theoretical standardized value at yield row 349; ±20% fallback around Base eta. | Lower = 0.8 × Base eta; Mode = Base eta; Upper = 1.2 × Base eta.
Yes | 12 | barley | 8 | LEVULINIC ACID | 0.18677 | triangular | 0.14941 | 0.18677 | 0.22412 | 0.14941 | 0.22412 | 0 | 1 | ETA_LEVULINIC_ACID | Single theoretical standardized value at yield row 393; ±20% fallback around Base eta. | Lower = 0.8 × Base eta; Mode = Base eta; Upper = 1.2 × Base eta.
Yes | 12 | barley | 9 | LACTIC ACID | 0.32553 | triangular | 0.26042 | 0.32553 | 0.39063 | 0.26042 | 0.39063 | 0 | 1 | ETA_LACTIC_ACID | Single theoretical standardized value at yield row 476; ±20% fallback around Base eta. | Lower = 0.8 × Base eta; Mode = Base eta; Upper = 1.2 × Base eta.
Yes | 12 | barley | 10 | SORBITOL | 0.34504 | triangular | 0.27603 | 0.34504 | 0.41405 | 0.27603 | 0.41405 | 0 | 1 | ETA_SORBITOL | Single theoretical standardized value at yield row 511; ±20% fallback around Base eta. | Lower = 0.8 × Base eta; Mode = Base eta; Upper = 1.2 × Base eta.
Yes | 12 | barley | 11 | XYLITOL | 0.03395 | triangular | 0.02716 | 0.03395 | 0.04074 | 0.02716 | 0.04074 | 0 | 1 | ETA_XYLITOL | Single theoretical standardized value at yield row 558; ±20% fallback around Base eta. | Lower = 0.8 × Base eta; Mode = Base eta; Upper = 1.2 × Base eta.
Yes | 13 | spent grains | 1 | ETHANOL | 0.12897 | triangular | 0.028962 | 0.12897 | 0.19829 | 0.10317 | 0.15476 | 0 | 1 | ETA_ETHANOL | Actual standardized values referenced by the yield-sheet AVERAGE formula (yield row(s) 113, 114, 115, 116, 117; n=5). Lower/Upper are the included minimum/maximum; Mode is Base eta. | Multi-value triangular distribution based on the values actually included in the average.
Yes | 13 | spent grains | 2 | FURFURAL | 0.035698 | triangular | 0.028558 | 0.035698 | 0.042837 | 0.028558 | 0.042837 | 0 | 1 | ETA_FURFURAL | Single theoretical standardized value at yield row 162; ±20% fallback around Base eta. | Lower = 0.8 × Base eta; Mode = Base eta; Upper = 1.2 × Base eta.
Yes | 13 | spent grains | 3 | HMF | 0.10424 | triangular | 0.083388 | 0.10424 | 0.12508 | 0.083388 | 0.12508 | 0 | 1 | ETA_HMF | Single standardized literature value at yield row 206; ±20% fallback around Base eta. | Lower = 0.8 × Base eta; Mode = Base eta; Upper = 1.2 × Base eta.
Yes | 13 | spent grains | 4 | FDCA | 0.1291 | triangular | 0.10328 | 0.1291 | 0.15492 | 0.10328 | 0.15492 | 0 | 1 | ETA_FDCA | Single theoretical standardized value at yield row 237; ±20% fallback around Base eta. | Lower = 0.8 × Base eta; Mode = Base eta; Upper = 1.2 × Base eta.
Yes | 13 | spent grains | 5 | ISOPRENE | 0.0060789 | triangular | 0.0048631 | 0.0060789 | 0.0072947 | 0.0048631 | 0.0072947 | 0 | 1 | ETA_ISOPRENE | Single theoretical standardized value at yield row 268; ±20% fallback around Base eta. | Lower = 0.8 × Base eta; Mode = Base eta; Upper = 1.2 × Base eta.
Yes | 13 | spent grains | 6 | SUCCINIC ACID | 0.055731 | triangular | 0.044585 | 0.055731 | 0.066877 | 0.044585 | 0.066877 | 0 | 1 | ETA_SUCCINIC_ACID | Single theoretical standardized value at yield row 318; ±20% fallback around Base eta. | Lower = 0.8 × Base eta; Mode = Base eta; Upper = 1.2 × Base eta.
Yes | 13 | spent grains | 7 | 3HP | 0.034729 | triangular | 0.027783 | 0.034729 | 0.041675 | 0.027783 | 0.041675 | 0 | 1 | ETA_3HP | Single theoretical standardized value at yield row 350; ±20% fallback around Base eta. | Lower = 0.8 × Base eta; Mode = Base eta; Upper = 1.2 × Base eta.
Yes | 13 | spent grains | 8 | LEVULINIC ACID | 0.077586 | triangular | 0.062069 | 0.077586 | 0.093103 | 0.062069 | 0.093103 | 0 | 1 | ETA_LEVULINIC_ACID | Single theoretical standardized value at yield row 394; ±20% fallback around Base eta. | Lower = 0.8 × Base eta; Mode = Base eta; Upper = 1.2 × Base eta.
Yes | 13 | spent grains | 9 | LACTIC ACID | 0.26755 | triangular | 0.2 | 0.26755 | 0.34 | 0.21404 | 0.32106 | 0 | 1 | ETA_LACTIC_ACID | Actual standardized values referenced by the yield-sheet AVERAGE formula (yield row(s) 477, 478, 479, 480, 481; n=5). Lower/Upper are the included minimum/maximum; Mode is Base eta. | Multi-value triangular distribution based on the values actually included in the average.
Yes | 13 | spent grains | 10 | SORBITOL | 0.14334 | triangular | 0.11467 | 0.14334 | 0.172 | 0.11467 | 0.172 | 0 | 1 | ETA_SORBITOL | Single theoretical standardized value at yield row 512; ±20% fallback around Base eta. | Lower = 0.8 × Base eta; Mode = Base eta; Upper = 1.2 × Base eta.
Yes | 13 | spent grains | 11 | XYLITOL | 0.18929 | triangular | 0.04949 | 0.18929 | 0.7 | 0.15144 | 0.22715 | 0 | 1 | ETA_XYLITOL | Actual standardized values referenced by the yield-sheet AVERAGE formula (yield row(s) 559, 560, 561, 562, 563; n=5). Lower/Upper are the included minimum/maximum; Mode is Base eta. | Multi-value triangular distribution based on the values actually included in the average.
Yes | 14 | rapeseed | 1 | ETHANOL | 0.011099 | triangular | 0.0088795 | 0.011099 | 0.013319 | 0.0088795 | 0.013319 | 0 | 1 | ETA_ETHANOL | Non-average source formula at yield row 118; ±20% fallback around Base eta. | Lower = 0.8 × Base eta; Mode = Base eta; Upper = 1.2 × Base eta.
Yes | 14 | rapeseed | 2 | FURFURAL | 0.018398 | triangular | 0.014719 | 0.018398 | 0.022078 | 0.014719 | 0.022078 | 0 | 1 | ETA_FURFURAL | Single theoretical standardized value at yield row 163; ±20% fallback around Base eta. | Lower = 0.8 × Base eta; Mode = Base eta; Upper = 1.2 × Base eta.
Yes | 14 | rapeseed | 3 | HMF | 0.0189 | triangular | 0.01512 | 0.0189 | 0.02268 | 0.01512 | 0.02268 | 0 | 1 | ETA_HMF | Single theoretical standardized value at yield row 207; ±20% fallback around Base eta. | Lower = 0.8 × Base eta; Mode = Base eta; Upper = 1.2 × Base eta.
Yes | 14 | rapeseed | 4 | FDCA | 0.023409 | triangular | 0.018727 | 0.023409 | 0.028091 | 0.018727 | 0.028091 | 0 | 1 | ETA_FDCA | Single theoretical standardized value at yield row 238; ±20% fallback around Base eta. | Lower = 0.8 × Base eta; Mode = Base eta; Upper = 1.2 × Base eta.
Yes | 14 | rapeseed | 5 | ISOPRENE | 0.001204 | triangular | 0.00096318 | 0.001204 | 0.0014448 | 0.00096318 | 0.0014448 | 0 | 1 | ETA_ISOPRENE | Single theoretical standardized value at yield row 269; ±20% fallback around Base eta. | Lower = 0.8 × Base eta; Mode = Base eta; Upper = 1.2 × Base eta.
Yes | 14 | rapeseed | 6 | SUCCINIC ACID | 0.034892 | triangular | 0.027913 | 0.034892 | 0.04187 | 0.027913 | 0.04187 | 0 | 1 | ETA_SUCCINIC_ACID | Single theoretical standardized value at yield row 320; ±20% fallback around Base eta. | Lower = 0.8 × Base eta; Mode = Base eta; Upper = 1.2 × Base eta.
Yes | 14 | rapeseed | 7 | 3HP | 0.0063855 | triangular | 0.0051084 | 0.0063855 | 0.0076626 | 0.0051084 | 0.0076626 | 0 | 1 | ETA_3HP | Single theoretical standardized value at yield row 351; ±20% fallback around Base eta. | Lower = 0.8 × Base eta; Mode = Base eta; Upper = 1.2 × Base eta.
Yes | 14 | rapeseed | 8 | LEVULINIC ACID | 0.014068 | triangular | 0.011254 | 0.014068 | 0.016881 | 0.011254 | 0.016881 | 0 | 1 | ETA_LEVULINIC_ACID | Single theoretical standardized value at yield row 395; ±20% fallback around Base eta. | Lower = 0.8 × Base eta; Mode = Base eta; Upper = 1.2 × Base eta.
Yes | 14 | rapeseed | 9 | LACTIC ACID | 0.07434 | triangular | 0.059472 | 0.07434 | 0.089209 | 0.059472 | 0.089209 | 0 | 1 | ETA_LACTIC_ACID | Single theoretical standardized value at yield row 482; ±20% fallback around Base eta. | Lower = 0.8 × Base eta; Mode = Base eta; Upper = 1.2 × Base eta.
Yes | 14 | rapeseed | 10 | SORBITOL | 0.02599 | triangular | 0.020792 | 0.02599 | 0.031188 | 0.020792 | 0.031188 | 0 | 1 | ETA_SORBITOL | Single theoretical standardized value at yield row 513; ±20% fallback around Base eta. | Lower = 0.8 × Base eta; Mode = Base eta; Upper = 1.2 × Base eta.
Yes | 14 | rapeseed | 11 | XYLITOL | 0.012294 | triangular | 0.0098348 | 0.012294 | 0.014752 | 0.0098348 | 0.014752 | 0 | 1 | ETA_XYLITOL | Single theoretical standardized value at yield row 564; ±20% fallback around Base eta. | Lower = 0.8 × Base eta; Mode = Base eta; Upper = 1.2 × Base eta.
Yes | 15 | rapeseed meal | 1 | ETHANOL | 0.039579 | triangular | 0.031664 | 0.039579 | 0.047495 | 0.031664 | 0.047495 | 0 | 1 | ETA_ETHANOL | Single theoretical standardized value at yield row 120; ±20% fallback around Base eta. | Lower = 0.8 × Base eta; Mode = Base eta; Upper = 1.2 × Base eta.
Yes | 15 | rapeseed meal | 2 | FURFURAL | 0.0044348 | triangular | 0.0035479 | 0.0044348 | 0.0053218 | 0.0035479 | 0.0053218 | 0 | 1 | ETA_FURFURAL | Single theoretical standardized value at yield row 164; ±20% fallback around Base eta. | Lower = 0.8 × Base eta; Mode = Base eta; Upper = 1.2 × Base eta.
Yes | 15 | rapeseed meal | 3 | HMF | 0.054207 | triangular | 0.043365 | 0.054207 | 0.065048 | 0.043365 | 0.065048 | 0 | 1 | ETA_HMF | Single theoretical standardized value at yield row 208; ±20% fallback around Base eta. | Lower = 0.8 × Base eta; Mode = Base eta; Upper = 1.2 × Base eta.
Yes | 15 | rapeseed meal | 4 | FDCA | 0.067139 | triangular | 0.053711 | 0.067139 | 0.080566 | 0.053711 | 0.080566 | 0 | 1 | ETA_FDCA | Single theoretical standardized value at yield row 239; ±20% fallback around Base eta. | Lower = 0.8 × Base eta; Mode = Base eta; Upper = 1.2 × Base eta.
Yes | 15 | rapeseed meal | 5 | ISOPRENE | 0.017257 | triangular | 0.013805 | 0.017257 | 0.020708 | 0.013805 | 0.020708 | 0 | 1 | ETA_ISOPRENE | Single theoretical standardized value at yield row 270; ±20% fallback around Base eta. | Lower = 0.8 × Base eta; Mode = Base eta; Upper = 1.2 × Base eta.
Yes | 15 | rapeseed meal | 6 | SUCCINIC ACID | 0.124 | triangular | 0.0992 | 0.124 | 0.1488 | 0.0992 | 0.1488 | 0 | 1 | ETA_SUCCINIC_ACID | Single standardized literature value at yield row 321; ±20% fallback around Base eta. | Lower = 0.8 × Base eta; Mode = Base eta; Upper = 1.2 × Base eta.
Yes | 15 | rapeseed meal | 7 | 3HP | 0.018314 | triangular | 0.014651 | 0.018314 | 0.021977 | 0.014651 | 0.021977 | 0 | 1 | ETA_3HP | Single theoretical standardized value at yield row 352; ±20% fallback around Base eta. | Lower = 0.8 × Base eta; Mode = Base eta; Upper = 1.2 × Base eta.
Yes | 15 | rapeseed meal | 8 | LEVULINIC ACID | 0.040348 | triangular | 0.032278 | 0.040348 | 0.048417 | 0.032278 | 0.048417 | 0 | 1 | ETA_LEVULINIC_ACID | Single theoretical standardized value at yield row 396; ±20% fallback around Base eta. | Lower = 0.8 × Base eta; Mode = Base eta; Upper = 1.2 × Base eta.
No | 15 | rapeseed meal | 9 | LACTIC ACID | 0 | constant | 0 | 0 | 0 | 0 | 0 | 0 | 1 | ETA_LACTIC_ACID | No supported pathway in the base eta matrix; eta fixed at 0. | Structural or unsupported pathway; not sampled.
Yes | 15 | rapeseed meal | 10 | SORBITOL | 0.07454 | triangular | 0.059632 | 0.07454 | 0.089448 | 0.059632 | 0.089448 | 0 | 1 | ETA_SORBITOL | Single theoretical standardized value at yield row 514; ±20% fallback around Base eta. | Lower = 0.8 × Base eta; Mode = Base eta; Upper = 1.2 × Base eta.
Yes | 15 | rapeseed meal | 11 | XYLITOL | 0.0029633 | triangular | 0.0023707 | 0.0029633 | 0.003556 | 0.0023707 | 0.003556 | 0 | 1 | ETA_XYLITOL | Single theoretical standardized value at yield row 565; ±20% fallback around Base eta. | Lower = 0.8 × Base eta; Mode = Base eta; Upper = 1.2 × Base eta.
Yes | 16 | tomato | 1 | ETHANOL | 0.020514 | triangular | 0.016411 | 0.020514 | 0.024617 | 0.016411 | 0.024617 | 0 | 1 | ETA_ETHANOL | Single standardized literature value at yield row 24; ±20% fallback around Base eta. | Lower = 0.8 × Base eta; Mode = Base eta; Upper = 1.2 × Base eta.
Yes | 16 | tomato | 2 | FURFURAL | 0.0013817 | triangular | 0.0011053 | 0.0013817 | 0.001658 | 0.0011053 | 0.001658 | 0 | 1 | ETA_FURFURAL | Single theoretical standardized value at yield row 132; ±20% fallback around Base eta. | Lower = 0.8 × Base eta; Mode = Base eta; Upper = 1.2 × Base eta.
Yes | 16 | tomato | 3 | HMF | 0.00602 | triangular | 0.004816 | 0.00602 | 0.007224 | 0.004816 | 0.007224 | 0 | 1 | ETA_HMF | Single theoretical standardized value at yield row 174; ±20% fallback around Base eta. | Lower = 0.8 × Base eta; Mode = Base eta; Upper = 1.2 × Base eta.
Yes | 16 | tomato | 4 | FDCA | 0.013742 | triangular | 0.010994 | 0.013742 | 0.01649 | 0.010994 | 0.01649 | 0 | 1 | ETA_FDCA | Single theoretical standardized value at yield row 216; ±20% fallback around Base eta. | Lower = 0.8 × Base eta; Mode = Base eta; Upper = 1.2 × Base eta.
Yes | 16 | tomato | 5 | ISOPRENE | 0.001241 | triangular | 0.0009928 | 0.001241 | 0.0014892 | 0.0009928 | 0.0014892 | 0 | 1 | ETA_ISOPRENE | Single theoretical standardized value at yield row 247; ±20% fallback around Base eta. | Lower = 0.8 × Base eta; Mode = Base eta; Upper = 1.2 × Base eta.
Yes | 16 | tomato | 6 | SUCCINIC ACID | 0.010923 | triangular | 0.0087386 | 0.010923 | 0.013108 | 0.0087386 | 0.013108 | 0 | 1 | ETA_SUCCINIC_ACID | Single theoretical standardized value at yield row 287; ±20% fallback around Base eta. | Lower = 0.8 × Base eta; Mode = Base eta; Upper = 1.2 × Base eta.
Yes | 16 | tomato | 7 | 3HP | 0.0017349 | triangular | 0.001388 | 0.0017349 | 0.0020819 | 0.001388 | 0.0020819 | 0 | 1 | ETA_3HP | Single theoretical standardized value at yield row 329; ±20% fallback around Base eta. | Lower = 0.8 × Base eta; Mode = Base eta; Upper = 1.2 × Base eta.
Yes | 16 | tomato | 8 | LEVULINIC ACID | 0.0082924 | triangular | 0.0066339 | 0.0082924 | 0.0099509 | 0.0066339 | 0.0099509 | 0 | 1 | ETA_LEVULINIC_ACID | Single theoretical standardized value at yield row 365; ±20% fallback around Base eta. | Lower = 0.8 × Base eta; Mode = Base eta; Upper = 1.2 × Base eta.
Yes | 16 | tomato | 9 | LACTIC ACID | 0.042648 | triangular | 0.034118 | 0.042648 | 0.051178 | 0.034118 | 0.051178 | 0 | 1 | ETA_LACTIC_ACID | Single theoretical standardized value at yield row 418; ±20% fallback around Base eta. | Lower = 0.8 × Base eta; Mode = Base eta; Upper = 1.2 × Base eta.
Yes | 16 | tomato | 10 | SORBITOL | 0.01532 | triangular | 0.012256 | 0.01532 | 0.018384 | 0.012256 | 0.018384 | 0 | 1 | ETA_SORBITOL | Single theoretical standardized value at yield row 491; ±20% fallback around Base eta. | Lower = 0.8 × Base eta; Mode = Base eta; Upper = 1.2 × Base eta.
Yes | 16 | tomato | 11 | XYLITOL | 0.0002225 | triangular | 0.000178 | 0.0002225 | 0.000267 | 0.000178 | 0.000267 | 0 | 1 | ETA_XYLITOL | Single theoretical standardized value at yield row 528; ±20% fallback around Base eta. | Lower = 0.8 × Base eta; Mode = Base eta; Upper = 1.2 × Base eta.
Yes | 17 | tomato pomace | 1 | ETHANOL | 0.0521 | triangular | 0.04168 | 0.0521 | 0.06252 | 0.04168 | 0.06252 | 0 | 1 | ETA_ETHANOL | Single standardized literature value at yield row 25; ±20% fallback around Base eta. | Lower = 0.8 × Base eta; Mode = Base eta; Upper = 1.2 × Base eta.
Yes | 17 | tomato pomace | 2 | FURFURAL | 0.0054904 | triangular | 0.0043923 | 0.0054904 | 0.0065884 | 0.0043923 | 0.0065884 | 0 | 1 | ETA_FURFURAL | Single theoretical standardized value at yield row 133; ±20% fallback around Base eta. | Lower = 0.8 × Base eta; Mode = Base eta; Upper = 1.2 × Base eta.
Yes | 17 | tomato pomace | 3 | HMF | 0.005845 | triangular | 0.004676 | 0.005845 | 0.007014 | 0.004676 | 0.007014 | 0 | 1 | ETA_HMF | Single theoretical standardized value at yield row 175; ±20% fallback around Base eta. | Lower = 0.8 × Base eta; Mode = Base eta; Upper = 1.2 × Base eta.
Yes | 17 | tomato pomace | 4 | FDCA | 0.034116 | triangular | 0.027293 | 0.034116 | 0.04094 | 0.027293 | 0.04094 | 0 | 1 | ETA_FDCA | Single theoretical standardized value at yield row 217; ±20% fallback around Base eta. | Lower = 0.8 × Base eta; Mode = Base eta; Upper = 1.2 × Base eta.
Yes | 17 | tomato pomace | 5 | ISOPRENE | 0.0052785 | triangular | 0.0042228 | 0.0052785 | 0.0063342 | 0.0042228 | 0.0063342 | 0 | 1 | ETA_ISOPRENE | Single theoretical standardized value at yield row 248; ±20% fallback around Base eta. | Lower = 0.8 × Base eta; Mode = Base eta; Upper = 1.2 × Base eta.
Yes | 17 | tomato pomace | 6 | SUCCINIC ACID | 0.031301 | triangular | 0.025041 | 0.031301 | 0.037561 | 0.025041 | 0.037561 | 0 | 1 | ETA_SUCCINIC_ACID | Single theoretical standardized value at yield row 288; ±20% fallback around Base eta. | Lower = 0.8 × Base eta; Mode = Base eta; Upper = 1.2 × Base eta.
Yes | 17 | tomato pomace | 7 | 3HP | 0.0073423 | triangular | 0.0058739 | 0.0073423 | 0.0088108 | 0.0058739 | 0.0088108 | 0 | 1 | ETA_3HP | Single theoretical standardized value at yield row 330; ±20% fallback around Base eta. | Lower = 0.8 × Base eta; Mode = Base eta; Upper = 1.2 × Base eta.
Yes | 17 | tomato pomace | 8 | LEVULINIC ACID | 0.020514 | triangular | 0.016411 | 0.020514 | 0.024616 | 0.016411 | 0.024616 | 0 | 1 | ETA_LEVULINIC_ACID | Single theoretical standardized value at yield row 366; ±20% fallback around Base eta. | Lower = 0.8 × Base eta; Mode = Base eta; Upper = 1.2 × Base eta.
Yes | 17 | tomato pomace | 9 | LACTIC ACID | 0.014471 | triangular | 0.0076821 | 0.014471 | 0.02126 | 0.011577 | 0.017365 | 0 | 1 | ETA_LACTIC_ACID | Actual standardized values referenced by the yield-sheet AVERAGE formula (yield row(s) 419, 420; n=2). Lower/Upper are the included minimum/maximum; Mode is Base eta. | Multi-value triangular distribution based on the values actually included in the average.
Yes | 17 | tomato pomace | 10 | SORBITOL | 0.037897 | triangular | 0.030318 | 0.037897 | 0.045477 | 0.030318 | 0.045477 | 0 | 1 | ETA_SORBITOL | Single theoretical standardized value at yield row 492; ±20% fallback around Base eta. | Lower = 0.8 × Base eta; Mode = Base eta; Upper = 1.2 × Base eta.
Yes | 17 | tomato pomace | 11 | XYLITOL | 0.0036671 | triangular | 0.0029337 | 0.0036671 | 0.0044005 | 0.0029337 | 0.0044005 | 0 | 1 | ETA_XYLITOL | Single theoretical standardized value at yield row 529; ±20% fallback around Base eta. | Lower = 0.8 × Base eta; Mode = Base eta; Upper = 1.2 × Base eta.
Yes | 18 | apple | 1 | ETHANOL | 0.059757 | triangular | 0.038695 | 0.059757 | 0.068 | 0.047806 | 0.071709 | 0 | 1 | ETA_ETHANOL | Actual standardized values referenced by the yield-sheet AVERAGE formula (yield row(s) 72, 73, 74, 75, 76; n=5). Lower/Upper are the included minimum/maximum; Mode is Base eta. | Multi-value triangular distribution based on the values actually included in the average.
Yes | 18 | apple | 2 | FURFURAL | 0.00010908 | triangular | 8.7264e-05 | 0.00010908 | 0.0001309 | 8.7264e-05 | 0.0001309 | 0 | 1 | ETA_FURFURAL | Single theoretical standardized value at yield row 152; ±20% fallback around Base eta. | Lower = 0.8 × Base eta; Mode = Base eta; Upper = 1.2 × Base eta.
Yes | 18 | apple | 3 | HMF | 0.048804 | triangular | 0.039043 | 0.048804 | 0.058564 | 0.039043 | 0.058564 | 0 | 1 | ETA_HMF | Single theoretical standardized value at yield row 195; ±20% fallback around Base eta. | Lower = 0.8 × Base eta; Mode = Base eta; Upper = 1.2 × Base eta.
Yes | 18 | apple | 4 | FDCA | 0.060447 | triangular | 0.048357 | 0.060447 | 0.072536 | 0.048357 | 0.072536 | 0 | 1 | ETA_FDCA | Single theoretical standardized value at yield row 227; ±20% fallback around Base eta. | Lower = 0.8 × Base eta; Mode = Base eta; Upper = 1.2 × Base eta.
Yes | 18 | apple | 5 | ISOPRENE | 0.0037903 | triangular | 0.0030322 | 0.0037903 | 0.0045483 | 0.0030322 | 0.0045483 | 0 | 1 | ETA_ISOPRENE | Single theoretical standardized value at yield row 258; ±20% fallback around Base eta. | Lower = 0.8 × Base eta; Mode = Base eta; Upper = 1.2 × Base eta.
Yes | 18 | apple | 6 | SUCCINIC ACID | 0.046598 | triangular | 0.037278 | 0.046598 | 0.055917 | 0.037278 | 0.055917 | 0 | 1 | ETA_SUCCINIC_ACID | Single theoretical standardized value at yield row 305; ±20% fallback around Base eta. | Lower = 0.8 × Base eta; Mode = Base eta; Upper = 1.2 × Base eta.
Yes | 18 | apple | 7 | 3HP | 0.0052729 | triangular | 0.0042184 | 0.0052729 | 0.0063275 | 0.0042184 | 0.0063275 | 0 | 1 | ETA_3HP | Single theoretical standardized value at yield row 340; ±20% fallback around Base eta. | Lower = 0.8 × Base eta; Mode = Base eta; Upper = 1.2 × Base eta.
Yes | 18 | apple | 8 | LEVULINIC ACID | 0.036326 | triangular | 0.029061 | 0.036326 | 0.043591 | 0.029061 | 0.043591 | 0 | 1 | ETA_LEVULINIC_ACID | Single theoretical standardized value at yield row 383; ±20% fallback around Base eta. | Lower = 0.8 × Base eta; Mode = Base eta; Upper = 1.2 × Base eta.
Yes | 18 | apple | 9 | LACTIC ACID | 0.061321 | triangular | 0.0482 | 0.061321 | 0.067891 | 0.049057 | 0.073585 | 0 | 1 | ETA_LACTIC_ACID | Actual standardized values referenced by the yield-sheet AVERAGE formula (yield row(s) 456, 457, 458; n=3). Lower/Upper are the included minimum/maximum; Mode is Base eta. | Multi-value triangular distribution based on the values actually included in the average.
Yes | 18 | apple | 10 | SORBITOL | 0.06711 | triangular | 0.053688 | 0.06711 | 0.080532 | 0.053688 | 0.080532 | 0 | 1 | ETA_SORBITOL | Single theoretical standardized value at yield row 502; ±20% fallback around Base eta. | Lower = 0.8 × Base eta; Mode = Base eta; Upper = 1.2 × Base eta.
Yes | 18 | apple | 11 | XYLITOL | 6.1771e-05 | triangular | 4.9417e-05 | 6.1771e-05 | 7.4125e-05 | 4.9417e-05 | 7.4125e-05 | 0 | 1 | ETA_XYLITOL | Single theoretical standardized value at yield row 548; ±20% fallback around Base eta. | Lower = 0.8 × Base eta; Mode = Base eta; Upper = 1.2 × Base eta.
Yes | 19 | apple pomace | 1 | ETHANOL | 0.26594 | triangular | 0.1733 | 0.26594 | 0.422 | 0.21275 | 0.31913 | 0 | 1 | ETA_ETHANOL | Actual standardized values referenced by the yield-sheet AVERAGE formula (yield row(s) 77, 78, 79, 80, 81; n=5). Lower/Upper are the included minimum/maximum; Mode is Base eta. | Multi-value triangular distribution based on the values actually included in the average.
Yes | 19 | apple pomace | 2 | FURFURAL | 0.037273 | triangular | 0.029818 | 0.037273 | 0.044727 | 0.029818 | 0.044727 | 0 | 1 | ETA_FURFURAL | Single theoretical standardized value at yield row 153; ±20% fallback around Base eta. | Lower = 0.8 × Base eta; Mode = Base eta; Upper = 1.2 × Base eta.
Yes | 19 | apple pomace | 3 | HMF | 0.041923 | triangular | 0.033538 | 0.041923 | 0.050307 | 0.033538 | 0.050307 | 0 | 1 | ETA_HMF | Single standardized literature value at yield row 196; ±20% fallback around Base eta. | Lower = 0.8 × Base eta; Mode = Base eta; Upper = 1.2 × Base eta.
Yes | 19 | apple pomace | 4 | FDCA | 0.2477 | triangular | 0.19816 | 0.2477 | 0.29724 | 0.19816 | 0.29724 | 0 | 1 | ETA_FDCA | Single theoretical standardized value at yield row 228; ±20% fallback around Base eta. | Lower = 0.8 × Base eta; Mode = Base eta; Upper = 1.2 × Base eta.
Yes | 19 | apple pomace | 5 | ISOPRENE | 0.031926 | triangular | 0.025541 | 0.031926 | 0.038311 | 0.025541 | 0.038311 | 0 | 1 | ETA_ISOPRENE | Single theoretical standardized value at yield row 259; ±20% fallback around Base eta. | Lower = 0.8 × Base eta; Mode = Base eta; Upper = 1.2 × Base eta.
Yes | 19 | apple pomace | 6 | SUCCINIC ACID | 0.2248 | triangular | 0.17984 | 0.2248 | 0.26976 | 0.17984 | 0.26976 | 0 | 1 | ETA_SUCCINIC_ACID | Single theoretical standardized value at yield row 306; ±20% fallback around Base eta. | Lower = 0.8 × Base eta; Mode = Base eta; Upper = 1.2 × Base eta.
Yes | 19 | apple pomace | 7 | 3HP | 0.044415 | triangular | 0.035532 | 0.044415 | 0.053298 | 0.035532 | 0.053298 | 0 | 1 | ETA_3HP | Single theoretical standardized value at yield row 341; ±20% fallback around Base eta. | Lower = 0.8 × Base eta; Mode = Base eta; Upper = 1.2 × Base eta.
Yes | 19 | apple pomace | 8 | LEVULINIC ACID | 0.14886 | triangular | 0.11909 | 0.14886 | 0.17863 | 0.11909 | 0.17863 | 0 | 1 | ETA_LEVULINIC_ACID | Single theoretical standardized value at yield row 384; ±20% fallback around Base eta. | Lower = 0.8 × Base eta; Mode = Base eta; Upper = 1.2 × Base eta.
Yes | 19 | apple pomace | 9 | LACTIC ACID | 0.35592 | triangular | 0.31961 | 0.35592 | 0.41864 | 0.28473 | 0.4271 | 0 | 1 | ETA_LACTIC_ACID | Actual standardized values referenced by the yield-sheet AVERAGE formula (yield row(s) 459, 460, 461; n=3). Lower/Upper are the included minimum/maximum; Mode is Base eta. | Multi-value triangular distribution based on the values actually included in the average.
Yes | 19 | apple pomace | 10 | SORBITOL | 0.27501 | triangular | 0.22001 | 0.27501 | 0.33001 | 0.22001 | 0.33001 | 0 | 1 | ETA_SORBITOL | Single theoretical standardized value at yield row 503; ±20% fallback around Base eta. | Lower = 0.8 × Base eta; Mode = Base eta; Upper = 1.2 × Base eta.
Yes | 19 | apple pomace | 11 | XYLITOL | 0.024905 | triangular | 0.019924 | 0.024905 | 0.029886 | 0.019924 | 0.029886 | 0 | 1 | ETA_XYLITOL | Single theoretical standardized value at yield row 549; ±20% fallback around Base eta. | Lower = 0.8 × Base eta; Mode = Base eta; Upper = 1.2 × Base eta.

## MC_FL
Include | Feedstock ID | Feedstock name | Base availability | Distribution | Lower | Mode | Upper | Low factor | High factor | Data quality | Correlation group | Source / basis | Notes
Yes | 1 | whole wheat | 17902.2347 | triangular | 14321.7878 | 17902.2347 | 21482.6817 | 0.8 | 1.2 | Medium | WHEAT_SYSTEM | Regional FL/FLB availability from the base-model FL sheet. | Default ±20% triangular uncertainty.
Yes | 2 | wheat bran | 16760.3487 | triangular | 13408.279 | 16760.3487 | 20112.4184 | 0.8 | 1.2 | Medium | WHEAT_SYSTEM | Regional FL/FLB availability from the base-model FL sheet. | Default ±20% triangular uncertainty.
Yes | 3 | wheat germ | 2539.4468 | triangular | 2031.5574 | 2539.4468 | 3047.3361 | 0.8 | 1.2 | Medium | WHEAT_SYSTEM | Regional FL/FLB availability from the base-model FL sheet. | Default ±20% triangular uncertainty.
Yes | 4 | potato | 12788.682 | triangular | 10230.9456 | 12788.682 | 15346.4184 | 0.8 | 1.2 | Medium | POTATO_SYSTEM | Regional FL/FLB availability from the base-model FL sheet. | Default ±20% triangular uncertainty.
Yes | 5 | potato pulp | 906.9627 | triangular | 725.5702 | 906.9627 | 1088.3553 | 0.8 | 1.2 | Medium | POTATO_SYSTEM | Regional FL/FLB availability from the base-model FL sheet. | Default ±20% triangular uncertainty.
Yes | 6 | sugar beet | 8827.1956 | triangular | 7061.7565 | 8827.1956 | 10592.6347 | 0.8 | 1.2 | Medium | SUGAR_BEET_SYSTEM | Regional FL/FLB availability from the base-model FL sheet. | Default ±20% triangular uncertainty.
Yes | 7 | sugar beet pulp | 56250 | triangular | 45000 | 56250 | 67500 | 0.8 | 1.2 | Medium | SUGAR_BEET_SYSTEM | Regional FL/FLB availability from the base-model FL sheet. | Default ±20% triangular uncertainty.
Yes | 8 | sugar beet molasses | 4275 | triangular | 3420 | 4275 | 5130 | 0.8 | 1.2 | Medium | SUGAR_BEET_SYSTEM | Regional FL/FLB availability from the base-model FL sheet. | Default ±20% triangular uncertainty.
Yes | 9 | corn | 8523.7728 | triangular | 6819.0182 | 8523.7728 | 10228.5274 | 0.8 | 1.2 | Medium | CORN_SYSTEM | Regional FL/FLB availability from the base-model FL sheet. | Default ±20% triangular uncertainty.
Yes | 10 | corn germ | 736.9838 | triangular | 589.5871 | 736.9838 | 884.3806 | 0.8 | 1.2 | Medium | CORN_SYSTEM | Regional FL/FLB availability from the base-model FL sheet. | Default ±20% triangular uncertainty.
Yes | 11 | corn pericarp | 322.2961 | triangular | 257.8369 | 322.2961 | 386.7554 | 0.8 | 1.2 | Medium | CORN_SYSTEM | Regional FL/FLB availability from the base-model FL sheet. | Default ±20% triangular uncertainty.
Yes | 12 | barley | 6314.0601 | triangular | 5051.2481 | 6314.0601 | 7576.8721 | 0.8 | 1.2 | Medium | BARLEY_SYSTEM | Regional FL/FLB availability from the base-model FL sheet. | Default ±20% triangular uncertainty.
Yes | 13 | spent grains | 46348.9388 | triangular | 37079.1511 | 46348.9388 | 55618.7266 | 0.8 | 1.2 | Medium | BARLEY_SYSTEM | Regional FL/FLB availability from the base-model FL sheet. | Default ±20% triangular uncertainty.
Yes | 14 | rapeseed | 751.4858 | triangular | 601.1887 | 751.4858 | 901.783 | 0.8 | 1.2 | Medium | RAPESEED_SYSTEM | Regional FL/FLB availability from the base-model FL sheet. | Default ±20% triangular uncertainty.
Yes | 15 | rapeseed meal | 13531.2109 | triangular | 10824.9687 | 13531.2109 | 16237.4531 | 0.8 | 1.2 | Medium | RAPESEED_SYSTEM | Regional FL/FLB availability from the base-model FL sheet. | Default ±20% triangular uncertainty.
Yes | 16 | tomato | 4313.5519 | triangular | 3450.8415 | 4313.5519 | 5176.2623 | 0.8 | 1.2 | Medium | TOMATO_SYSTEM | Regional FL/FLB availability from the base-model FL sheet. | Default ±20% triangular uncertainty.
Yes | 17 | tomato pomace | 544.7911 | triangular | 435.8329 | 544.7911 | 653.7494 | 0.8 | 1.2 | Medium | TOMATO_SYSTEM | Regional FL/FLB availability from the base-model FL sheet. | Default ±20% triangular uncertainty.
Yes | 18 | apple | 2804.481 | triangular | 2243.5848 | 2804.481 | 3365.3772 | 0.8 | 1.2 | Medium | APPLE_SYSTEM | Regional FL/FLB availability from the base-model FL sheet. | Default ±20% triangular uncertainty.
Yes | 19 | apple pomace | 644.5949 | triangular | 515.6759 | 644.5949 | 773.5138 | 0.8 | 1.2 | Medium | APPLE_SYSTEM | Regional FL/FLB availability from the base-model FL sheet. | Default ±20% triangular uncertainty.

## MC_GWP
Include | Chemical ID | Chemical name | Base GWP saving | Distribution | Lower | Mode | Upper | Low factor | High factor | Data quality | Zero treatment | Correlation group | Source / basis | Notes
Yes | 1 | ETHANOL | 1422903.4853 | triangular | 1138322.7882 | 1422903.4853 | 1707484.1823 | 0.8 | 1.2 | Medium | not_applicable | GWP_ETHANOL | Base-model unit GWP-saving coefficient. | Default ±20% triangular uncertainty.
No | 2 | FURFURAL | 0 | constant | 0 | 0 | 0 | 1 | 1 | Scenario assumption | fixed_zero_plus_scenario | GWP_FURFURAL | Zero value from the base-model GWP sheet. | Zero remains constant; test an alternative counterfactual separately.
Yes | 3 | HMF | 8033410 | triangular | 6426728 | 8033410 | 9640092 | 0.8 | 1.2 | Medium | not_applicable | GWP_HMF | Base-model unit GWP-saving coefficient. | Default ±20% triangular uncertainty.
No | 4 | FDCA | 0 | constant | 0 | 0 | 0 | 1 | 1 | Scenario assumption | fixed_zero_plus_scenario | GWP_FDCA | Zero value from the base-model GWP sheet. | Zero remains constant; test an alternative counterfactual separately.
Yes | 5 | ISOPRENE | 7415000 | triangular | 5932000 | 7415000 | 8898000 | 0.8 | 1.2 | Medium | not_applicable | GWP_ISOPRENE | Base-model unit GWP-saving coefficient. | Default ±20% triangular uncertainty.
Yes | 6 | SUCCINIC ACID | 6918300 | triangular | 5534640 | 6918300 | 8301960 | 0.8 | 1.2 | Medium | not_applicable | GWP_SUCCINIC_ACID | Base-model unit GWP-saving coefficient. | Default ±20% triangular uncertainty.
Yes | 7 | 3HP | 1480560 | triangular | 1184448 | 1480560 | 1776672 | 0.8 | 1.2 | Medium | not_applicable | GWP_3HP | Base-model unit GWP-saving coefficient. | Default ±20% triangular uncertainty.
No | 8 | LEVULINIC ACID | 0 | constant | 0 | 0 | 0 | 1 | 1 | Scenario assumption | fixed_zero_plus_scenario | GWP_LEVULINIC_ACID | Zero value from the base-model GWP sheet. | Zero remains constant; test an alternative counterfactual separately.
Yes | 9 | LACTIC ACID | 3793000 | triangular | 3034400 | 3793000 | 4551600 | 0.8 | 1.2 | Medium | not_applicable | GWP_LACTIC_ACID | Base-model unit GWP-saving coefficient. | Default ±20% triangular uncertainty.
Yes | 10 | SORBITOL | 1834000 | triangular | 1467200 | 1834000 | 2200800 | 0.8 | 1.2 | Medium | not_applicable | GWP_SORBITOL | Base-model unit GWP-saving coefficient. | Default ±20% triangular uncertainty.
Yes | 11 | XYLITOL | 1790000 | triangular | 1432000 | 1790000 | 2148000 | 0.8 | 1.2 | Medium | not_applicable | GWP_XYLITOL | Base-model unit GWP-saving coefficient. | Default ±20% triangular uncertainty.

## MC_profit
Include | Chemical ID | Chemical name | Base economic margin | Distribution | Lower | Mode | Upper | Low factor | High factor | Data quality | Sampling mode | Correlation group | Source / basis | Notes
Yes | 1 | ETHANOL | 722908.7452 | triangular | 506036.1217 | 722908.7452 | 939781.3688 | 0.7 | 1.3 | Medium | direct_margin | PROFIT_ETHANOL | Base-model economic-margin coefficient. | Default ±30% triangular uncertainty.
Yes | 2 | FURFURAL | 15229300 | triangular | 10660510 | 15229300 | 19798090 | 0.7 | 1.3 | Medium | direct_margin | PROFIT_FURFURAL | Base-model economic-margin coefficient. | Default ±30% triangular uncertainty.
Yes | 3 | HMF | 6457470000 | triangular | 4520229000 | 6457470000 | 8394711000 | 0.7 | 1.3 | Medium | direct_margin | PROFIT_HMF | Base-model economic-margin coefficient. | Default ±30% triangular uncertainty.
Yes | 4 | FDCA | 538480000 | triangular | 376936000 | 538480000 | 700024000 | 0.7 | 1.3 | Medium | direct_margin | PROFIT_FDCA | Base-model economic-margin coefficient. | Default ±30% triangular uncertainty.
Yes | 5 | ISOPRENE | 697500 | triangular | 488250 | 697500 | 906750 | 0.7 | 1.3 | Medium | direct_margin | PROFIT_ISOPRENE | Base-model economic-margin coefficient. | Default ±30% triangular uncertainty.
Yes | 6 | SUCCINIC ACID | 1412000 | triangular | 988400 | 1412000 | 1835600 | 0.7 | 1.3 | Medium | direct_margin | PROFIT_SUCCINIC_ACID | Base-model economic-margin coefficient. | Default ±30% triangular uncertainty.
Yes | 7 | 3HP | 5958170000 | triangular | 4170719000 | 5958170000 | 7745621000 | 0.7 | 1.3 | Medium | direct_margin | PROFIT_3HP | Base-model economic-margin coefficient. | Default ±30% triangular uncertainty.
Yes | 8 | LEVULINIC ACID | 26002400 | triangular | 18201680 | 26002400 | 33803120 | 0.7 | 1.3 | Medium | direct_margin | PROFIT_LEVULINIC_ACID | Base-model economic-margin coefficient. | Default ±30% triangular uncertainty.
Yes | 9 | LACTIC ACID | 190000 | triangular | 133000 | 190000 | 247000 | 0.7 | 1.3 | Medium | direct_margin | PROFIT_LACTIC_ACID | Base-model economic-margin coefficient. | Default ±30% triangular uncertainty.
Yes | 10 | SORBITOL | 370000 | triangular | 259000 | 370000 | 481000 | 0.7 | 1.3 | Medium | direct_margin | PROFIT_SORBITOL | Base-model economic-margin coefficient. | Default ±30% triangular uncertainty.
Yes | 11 | XYLITOL | 4750000 | triangular | 3325000 | 4750000 | 6175000 | 0.7 | 1.3 | Medium | direct_margin | PROFIT_XYLITOL | Base-model economic-margin coefficient. | Default ±30% triangular uncertainty.

## MC_Output_schema
Recommended Monte Carlo output tables
Table | Key columns | Store every iteration? | Purpose | Size control
Iteration summary | iteration, dataset, objective, objective value, economic value, environmental value, solver status | Yes | Quantiles and objective uncertainty | Small
Chemical results | iteration, objective, chemical, production, fulfilment | Yes | Demand-fulfilment probability and production uncertainty | Moderate
Feedstock results | iteration, objective, feedstock, used, utilisation | Yes | Resource-use uncertainty | Moderate
Path selections | iteration, objective, feedstock, chemical, allocation | Only allocation > tolerance | Allocation stability and selection frequency | Do not store zero paths
Sampled inputs | iteration plus sampled eta, availability, GWP and profit values | Yes or reproducible seed | Sensitivity analysis and audit trail | Use CSV or Parquet if Excel becomes too large